## Variable List
Upcast/Lab Variables | Downcast Variables | Units | Description
record no |  | [] | Record number within a cruise
Uploadtime | Uploadtime | [] | System upload date and time (could be in local or UTC)
NMEAtimeUTC | NMEAtimeUTC | [] | National Marine Electronics Association date and time in UTC
DATE_LOCAL |  | [] | Date in local time
TIME_LOCAL |  | [] | Time in local time
DateTime Local |  | [] | Combined local date and time
DATE_UTC |  | [] | Date in UTC time
TIME_UTC |  | [] | Time in UTC
DateTime UTC |  | [] | Combined date and time in UTC
Station | Station | [] | Station ID, example P28
STATION_NO |  | [] | Station number, example 28
CRUISE_ID, CruiseID | CruiseID | [] | Cruise name, unique cruise identifier
Cast | Cast | [] | Cast number
| Waypoint | [] | Waypoint number
NMEAlat | NMEAlat | [deg min] | National Marine Electronics Association Latitude
NMEANlon | NMEANlon | [deg min] | National Marine Electronics Association Longitude
LATITUDE_DEG |  | [deg min] | latitude in degrees minutes seconds
LONGITUDE_DEG |  | [deg min] | longitude in degrees minutes secoonds
LATITUDE_DEC, Latitude, lat dec | latitude: Latitude | [deg] | latitude in decimal degrees
LONGITUDE_DEC, Longitude, lon dec | longitude: Longitude | [deg] | longitude in decimal degrees
NISKIN_NO, Bottle |  | [] | Niskin bottle number. This is the order of the Niskins around the rosette, with the deepest sample typically starting on Niskin 1.
NISKIN_NO_FLAG_W |  | [] | Niskin bottle flag, WOCE bottle quality codes are used: 1 = bottle information unavailable, 2= no problems noted, 3 = leaking, 4 = did not trip correctly, 5 = not reported, 6 = significant discrepancy in measured values between Gerard and Niskin bottles, 7 = unknown problem, 8 = pair did not trip correctly, 9 = samples not drawn from this bottle
DEPTH (M), DepSM | depSM: Depth | [salt water m] | Depth
PrdM | prDM: Pressure Digiquartz | [db] | Pressure
CTDTMP_DEG_C_ITS90, T090C, tv290C | Temperature | [ITS-90 deg C] | CTD temperature in Celsius on the ITS-90 (International Temperature Scale) scale. First sensor
CTDTMP2_DEG_C_ITS90, T190C | Temperature 2 | [ITS-90 deg C] | CTD temperature in Celsius on the ITS-90 (International Temperature Scale) scale. Second sensor
CTDTMP_AVG |  | [ITS-90 deg C] | CTD Temperature average pf sensors 1 and 2
CTDTMP_FLAG_W |  | [] | CTD Temperature flag, WOCE CTDO data quality codes are used: 1 = not calibrated, 2 = acceptable measurement, 3 = questionable measurement, 4 = bad measurement, 5 = not reported, 6 = interpolated over a pressure interval larger than 2 dbar, 7 = despiked, 9 = not sampled. We note that during data processing with Sea Bird software, data alignment is improved to prevent spiking. All data quality codes contained in this data set were assigned after data processing and were given a value of 2 by default. Those flagged 3 represent values that are questionable due to being out of expected ranges or having inverted profile values from what would normally be expected in this region. Adjustments to quality codes were made after careful inspection of the data set after data processing.
CTD/TEMP_COMMENTS |  | [] | CTD Temperature comments
CTDPOTEMP1_DEG_C_ITS90, potemp090C | potemp090C: Potential Temperature | [ITS-90 deg C] | CTD Potential temperature, sensor 1
CTDPOTEMP2_DEG_C_ITS90, potemp190C | potemp190C: Potential Temperature 2 | [ITS-90 deg C] | CTD Potential temperature, sensor 2
CTDPOTEMP_DEG_C_ITS90_AVG |  | [ITS-90 deg C] | CTD Potential temperature average of sensors 1 and 2
CTDSAL_PSS78, Sal00 | sal00: Salinity Practical | [PSU] | CTD salinity on the PSS78 scale (practical salinity). In PSU (practical salinity units, though people are inconsistent about whether to include them). Sensor 1
CTDSAL2_PSS78, Sal11 | sal11: Salinity Practical 2 | [PSU] | CTD salinity on the PSS78 scale (practical salinity). In PSU (practical salinity units, though people are inconsistent about whether to include them). Sensor 2
CTDSAL_AVG |  | [PSU] | CTD salinity average of sensors 1 and 2
CTDSAL_FLAG_W |  | [] | CTD salinity flag, WOCE CTDO data quality codes are used: 1 = not calibrated, 2 = acceptable measurement, 3 = questionable measurement, 4 = bad measurement, 5 = not reported, 6 = interpolated over a pressure interval larger than 2 dbar, 7 = despiked, 9 = not sampled. We note that during data processing with Sea Bird software, data alignment is improved to prevent spiking. All data quality codes contained in this data set were assigned after data processing and were given a value of 2 by default. Those flagged 3 represent values that are questionable due to being out of expected ranges, having inverted profile values from what would normally be expected in this region, or being outliers on TA-S plots where TA values look as expected. Adjustments to quality codes were made after careful inspection of the data set after data processing.
CTD/SAL_COMMENTS |  | [] | CTD Salinity comments
C0uS/cm | c0uS/cm: Conductivity | [uS/cm] | CTD Conductivity in [uS/cm], sensor 1
C1uS/cm | c1uS/cm: Conductivity 2 | [uS/cm] | CTD Conductivity in [uS/cm], sensor 2
C0mS/cm | c0mS/cm: Conductivity | [mS/cm] | CTD Conductivity in [mS/cm], sensor 1
C1mS/cm | c1mS/cm: Conductivity | [mS/cm] | CTD Conductivity in [mS/cm], sensor 2
CTDDEN1_KG_M3, Density00 | density00: Density | [density kg/m^3] | CTD Density, sensor 1
CTDDEN2_KG_M3, Density11 | density11: Density 2 | [density kg/m^3] | CTD Density, sensor 2
CTDDEN_KG_M3_AVG |  | [density kg/m^3] | CTD Density average of sensors 1 and 2
SIGMATHETA_KG_M3, Sigma-é00 | sigma-È00: Density | [sigma-theta kg/m^3] | Sigma-theta density, first sensor. Also known as the potential density anomaly.
SIGMATHETA2_KG_M3, Sigma-é11 | sigma-È11: Density 2 | [sigma-theta kg/m^3] | Sigma-theta density, second sensor. Also known as the potential density anomaly.
SIGMATHETA_KG_M3_AVG |  | [sigma-theta kg/m^3] | CTD Sigma-theta density average of sensors 1 and 2
Sigma-t00 | sigma-t00: Density | [sigma-t kg/m^3 ] | Sigma-t density, first sensor
Sigma-t11 | sigma-t11: Density 2 | [sigma-t kg/m^3 ] | Sigma-t density, second sensor
CTDOXY_MG_L_1, Sbeox0Mg/L | sbeox0Mg/L: Oxygen SBE 43 | [mg/l] WS = 2 | CTD Dissolved oxygen in mg/l, sensor 1
CTDOXY_MG_L_2, Sbeox1Mg/L | sbeox1Mg/L: Oxygen SBE 43 2 | [mg/l] WS = 2 | CTD Dissolved oxygen in mg/l, sensor 2
CTDOXY_MG_L_AVG |  | [mg/l] | CTD Dissolved oxygen average of sensors 1 and 2 in mg/l
CTD_OXY (umol/kg), Sbox0Mm/Kg | sbox0Mm/Kg: Oxygen SBE 43 | [umol/kg] WS = 2 | CTD Dissolved oxygen in µmol/kg, sensor 1
CTD_OXY_2 (umol/kg), Sbox1Mm/Kg | sbox1Mm/Kg: Oxygen SBE 43 2 | [umol/kg] WS = 2 | CTD Dissolved oxygen in µmol/kg, sensor 2
CTDOXY_UMOL_KG_AVG |  | [mg/l] WS = 2 | CTD Dissolved oxygen average of sensors 1 and 2 in umol/kg
CTDOXY_UMOL_KG_uncorr |  | [umol/kg] | Simone Alin's most recent calculated value using Dana Greely's calculated sigthet. Equation: =CTD_OXY_mg_L*44659.6/(1.42903*(CTD_sigthet_kg_m3+1000)) Agreement was very good with values provided by Beth, to within <0.1. The difference will not show up in plots, for example.
CTDOXY_UMOL_KG_ADJ, OXYGEN_UMOL_KG |  | [umol/kg] | Simone Alin: CTD_OXY values in umol/kg are corrected to the BOT_OXY curve using linear regression equations: BOT_OXY = m*CTD_OXY + b (where m and b have been determined separately for each cruise).
CTDOXY_FLAG W |  | [] | CTD Dissolved oxygen flag, WOCE CTDO data quality codes are used: 1 = not calibrated, 2 = acceptable measurement, 3 = questionable measurement, 4 = bad measurement, 5 = not reported, 6 = interpolated over a pressure interval larger than 2 dbar, 7 = despiked, 9 = not sampled. We note that during data processing with Sea Bird software, data alignment is improved to prevent spiking. All data quality codes contained in this data set were assigned after data processing and were given a value of 2 by default. Adjustments to quality codes were made after careful inspection of the data set after data processing. Those flagged 3 represent values that are questionable due to being out of expected ranges, having inverted profile values from what would normally be expected in this region, or being strong outliers in the CTD vs. BOTTLE oxygen plot and regression analysis. Please see more information in the section for CTDOXY_UMOL_KG_ADJ about post-cruise processing of oxygen data, including the regression analysis.
CTD/O2_COMMENTS |  | [] | CTD oxygen comments
OXYGEN_MG_L_1 |  | [mg/l] | Bottle oxygen measurements, 1st rep
OXYGEN_MG_L_2 |  | [mg/l] | Bottle oxygen measurements, 2nd rep
OXYGEN_MG_L_3 |  | [mg/l] | Bottle oxygen measurements, 3rd rep
OXYGEN_avg_mg_L, BOT_OXY_avg_mg_L |  | [mg/l] | Bottle oxygen average of all reps
OXYGEN_FLAG_W |  | [] | Bottle oxygen flag, WOCE water sample quality codes are used: 2 = acceptable measurement, 3 = questionable measurement, 4 = bad measurement, 5 = not reported, 6 = mean of replicate measurements, 9 = sample not drawn for measurement from this Niskin bottle. These QC codes were initially assigned on the basis of the observed quality of laboratory analysis. These codes do not account for field sampling aberrations. Adjustments to quality codes were made after careful inspection of the data set after data processing. Where sample values were observed to be strong outliers in cross-plots with other variables, the quality codes have been updated from a 2 to a 3 or 4 after close inspection of the profile at that station, including other parameters. Those flagged 3 represent values that are questionable due to being out of expected ranges, having inverted profile values from what would normally be expected in this region, or being strong outliers in the CTD vs. BOTTLE oxygen plot and regression analysis. Those flagged 4 are either values that clearly represent a Niskin misfire at an unknown depth or samples that had notes about analytical problems associated with them. Please see more information under CTDOXY_UMOL_KG_ADG on post-cruise processing of oxygen data.
BOT OXY comment,OXYGEN COMMENTS
Sbeox0ML/L | sbeox0ML/L: Oxygen SBE 43 | [ml/l] WS = 2 | CTD Dissolved oxygen in ml/l, sensor 1
Sbeox1ML/L | sbeox1ML/L: Oxygen SBE 43 2 | [ml/l] WS = 2 | CTD Dissolved oxygen in ml/l, sensor 2
Sbeox0PS | sbeox0PS: Oxygen SBE 43 | [% saturation] WS = 2 | Dissolved oxygen percent saturation, sensor 1
Sbeox1PS | sbeox1PS: Oxygen SBE 43 2 | [% saturation] WS = 2 | Dissolved oxygen percent saturation, sensor 2
| oxsolMg/L: Oxygen Saturation Garcia & Gordon | [mg/L) | CTD Oxygen Saturation, Garcia and Gordon Calculation
Sbeox0V | sbeox0V: Oxygen raw SBE 43 | [V] | CTD Dissolved Oxygen in volts, sensor 1
Sbeox1V | sbeox1V: Oxygen raw SBE 43 2 | [V] | CTD Dissolved Oxygen in volts, sensor 2
CTD_PH_SCALE, CTD_PH_NBS, Ph | ph, pH | [] | pH from CTD package sensor, on the NBS scale. More information about the NBS (National Bureau of Standards) scale can be found in http://geosci.uchicago.edu/~kite/doc/Zeebe_CO2_In_Seawater_Ch_1.pdf
SALINITY_PSS78_1, BOT SAL |  | [PSU] | Bottle salinity value, 1st rep
SALINITY_PSS78_2 |  | [PSU] | Bottle salinity value, 2nd rep
SALINITY_FLAG_W |  | [] | Bottle salinity flag, WOCE water sample quality codes are used: 2 = acceptable measurement, 3 = questionable measurement, 4 = bad measurement, 5 = not reported, 6 = mean of replicate measurements, 9 = sample not drawn for measurement from this Niskin bottle. These QC codes were assigned values of 2 by default initially.
NO3 +NO2 (uM) |  | [umol/l] | Laboratory nitrate + nitrite
NITRATE_UMOL_L |  | [umol/l] | Laboratory nitrate
NITRITE_UMOL_L |  | [umol/l] | Laboratory nitrite
AMMONIUM_UMOL_L |  | [umol/l] | Laboratory ammonium
PHOSPHATE_UMOL_L |  | [umol/l] | Laboratory phosphate
SILICATE_UMOL_L |  | [umol/l] | Laboratory silicate
NUTRIENTS_FLAG_W |  | [] | Nutrients flag, WOCE water sample quality codes are used: 2 = acceptable measurement, 3 = questionable measurement, 4 = bad measurement, 5 = not reported, 6 = mean of replicate measurements, 9 = sample not drawn for measurement from this Niskin bottle. Laboratory quality assurance procedures were followed, as detailed in UNESCO (1994). These QC codes were assigned values of 2 by default initially. However, where sample measurements were observed to be outliers in cross-plots with other variables or in transect depth profiles, the quality codes have been updated from a 2 to a 3 or 4 after close inspection of the profile at that station, including other parameters.
Nutrient comments |  | []
Nutrient lab temperature |  | [deg C] | Temperature in the lab while the nutrient samples were run
CTD FLU (mg/m3), FlECO-AFL | flECO-AFL: Fluorescence WET Labs ECO-AFL/FL | [mg/m^3] | CTD fluoresence
CHLA (ug/l) |  | [ug/l] | Laboratory fluoresence, 1st rep
CHLA 2 (ug/l) |  | [ug/l] | Laboratory fluoresence, 2nd rep
CHLA avg (ug/l) |  | [ug/l] | Laboratory fluoresence average of reps
CHLA_FLAG_W |  | [] | Laboratory fluoresence flag, WOCE water sample quality codes are used: 2 = acceptable measurement, 3 = questionable measurement, 4 = bad measurement, 5 = not reported, 6 = mean of replicate measurements, 9 = sample not drawn for measurement from this Niskin bottle. These QC codes were initially assigned on the basis of the observed quality of laboratory analysis. These codes do not account for field sampling aberrations. Adjustments to quality codes were made after careful inspection of the data set after data processing.
PHAEOPIGMENT (ug/l) |  | [ug/l] | Laboratory phaeopigment, 1st rep
PHAEOPIGMENT 2 (ug/l) |  | [ug/l] | Laboratory phaeopigment, 2nd rep
PHAEOPIGMENT avg (ug/l) |  | [ug/l] | Laboratory phaeopigment average of reps
PHAEOPIGMENT_FLAG_W |  | [] | Laboratory phaeopigment flag, WOCE water sample quality codes are used: 2 = acceptable measurement, 3 = questionable measurement, 4 = bad measurement, 5 = not reported, 6 = mean of replicate measurements, 9 = sample not drawn for measurement from this Niskin bottle. These QC codes were initially assigned on the basis of the observed quality of laboratory analysis. These codes do not account for field sampling aberrations. Adjustments to quality codes were made after careful inspection of the data set after data processing.
DIC bottle # |  | [] | Laboratory DIC bottle number
TA_UMOL_KG |  | [umol/kg] | Laboratory total alkalinity
TA_FLAG_W |  | [] | Laboratory total alkalinity flag, WOCE water sample quality codes are used: 2 = acceptable measurement, 3 = questionable measurement, 4 = bad measurement, 5 = not reported, 6 = mean of replicate measurements, 9 = sample not drawn for measurement from this Niskin bottle. These QC codes were initially assigned on the basis of the observed quality of laboratory analysis. These codes do not account for field sampling aberrations. Adjustments to quality codes were made after careful inspection of the data set after data processing. Where sample values were observed to be strong outliers in cross-plots with other variables, the quality codes have been updated from a 2 to a 3 or 4 after close inspection of the profile at that station, including other parameters. Those flagged 3 represent values that are questionable due to being out of expected ranges, having inverted profile values from what would normally be expected in this region, or being strong outliers in TA vs. S cross-plot and regression analyses. Those flagged 4 are either values that clearly represent a Niskin misfire at an unknown depth or were flagged 4 due to analytical problems. Measurements with quality codes of 4 have been expunged and replaced with quality codes of 5 prior to submission.
DIC_UMOL/KG |  | [umol/kg] | Laboratory disolved inorganic carbon
DIC_FLAG_W |  | [] | Laboratory disolved inorganic carbon flag, WOCE water sample quality codes are used: 2 = acceptable measurement, 3 = questionable measurement, 4 = bad measurement, 5 = not reported, 6 = mean of replicate measurements, 9 = sample not drawn for measurement from this Niskin bottle. These QC codes were initially assigned on the basis of the observed quality of laboratory analysis. These codes do not account for field sampling aberrations. Adjustments to quality codes were made after careful inspection of the data set after data processing. Where sample values were observed to be strong outliers in cross-plots with other variables, the quality codes have been updated from a 2 to a 3 or 4 after close inspection of the profile at that station, including other parameters. Those flagged 3 represent values that are questionable due to being out of expected ranges or having inverted profile values from what would normally be expected in this region. Those flagged 4 are either values that clearly represent a Niskin misfire at an unknown depth or were flagged 4 due to analytical problems. Measurements with quality codes of 4 have been expunged and replaced with quality codes of 5 prior to submission.
CStarAt0 | CStarAt0: Beam Attenuation WET Labs C-Star | [1/m] | Beam Attenuation
CStarTr0 | CStarTr0: Beam Transmission WET Labs C-Star | [%] | Beam Transmission
Dz/dtM | dz/dtM: Descent Rate | [m/s] WS = 2 | CTD package decent rate
SvCM | svCM: Sound Velocity | [Chen-Millero m/s] | Sound Velocity, sensor 1
SvCM1 | svCM1: Sound Velocity 2 | [Chen-Millero m/s] | Sound Velocity, sensor 2
Tsa | tsa: Thermosteric Anomaly | [10^-8 * m^3/kg] | Thermosteric anomaly
Sigma-t00 | sigma-t00: Density | [sigma-t kg/m^3 ] | Sigma-t density
CTD flag | flag: flag | [] | CTD flag
Sva | sva: Specific Volume Anomaly | [10^-8 * m^3/kg] | Specific volume anomaly
CTDPRS_DBAR, PrDM | prDM: Pressure Digiquartz | [db] | Pressure
Par | PAR, par: PAR/Irradiance Biospherical/Licor |  | PAR/Irradiance
Scan | scan: Scan Count | [] | Data scan count number
specc | specc: Specific Conductance | [uS/cm]
TimeS, timeS | timeS: Time Elapsed | [seconds] | Elapsed time (seconds) based on first scan in the data file and sample rate (profiling); sample rate is defined by the configuration (.con or .xmlcon) file.
TimeY, timeY | timeY: Time System | [seconds] | Computer time (seconds) since January 1, 1970, appended by Seasave V7 if 'Scan time added' selected in configuation (.con or .xmlcon) file.
| altM: Altimeter | [m] | Altimeter
| accM: Acceleration | [m/s^2] WS = 2 | Acceleration
| dm: Dynamic Meters | [10 J/kg] | Dynamic meters
| gpa: Geopotential Anomaly | [J/kg] | Geopotential anomaly
| speccmsm: Specific Conductance | [mS/cm] | Specific conductance
| dm: Dynamic Meters | [10 J/kg] | Dynamic meters
| nbin: number of scans per bin | [] | number of bins per scan
SECCI DEPTH (m) |  | [m] | Secchi disk depth for the station
| turbWETntu0: Turbidity WET Labs ECO | [NTU] | Turbidity