## ALL_DATA
record no | CRUISE_ID | DATE_UTC | TIME_UTC | DATE_LOCAL | TIME_LOCAL | LATITUDE_DEG | LONGITUDE_DEG | LATITUDE_DEC | LONGITUDE_DEC | STATION_NO | NISKIN_NO | NISKIN_NO_FLAG_W | CTDPRS_DBAR | DEPTH (M) | CTDTMP_DEG_C_ITS90 | CTDTMP2_DEC_C_ITS90 | CTDTMP_FLAG_W | CTD/TEMP_COMMENTS | CTDSAL_PSS78 | CTDSAL2_PSS78 | CTDSAL_FLAG_W | CTD/SAL_COMMENTS | SIGMATHETA_KG_M3 | SIGMATHETA2_KG_M3 | CTDOXY_MG_L_1 | CTDOXY_MG_L_2 | CTDOXY_MG_L_AVG | CTDOXY_FLAG_W | CTD/O2_COMMENTS | OXYGEN_MG_L_1 | OXYGEN_MG_L_2 | OXYGEN_MG_L_3 | OXYGEN_avg_mg_L | OXYGEN_UMOL_KG | OXYGEN_FLAG_W | OXYGEN COMMENTS | CTD_PH_NBS | SALINITY_PSS78_1 | SALINITY_PSS78_2 | SALINITY_FLAG_W | Nutrient lab temperature | NITRATE_UMOL_L | NITRITE_UMOL_L | AMMONIUM_UMOL_L | PHOSPHATE_UMOL_L | SILICATE_UMOL_L | NUTRIENTS_FLAG_W | CTD FLU (mg/m3) | CHLA (ug/l) | CHLA 2 (ug/l) | CHLA avg (ug/l) | CHLA_FLAG_W | PHAEOPIGMENT (ug/l) | PHAEOPIGMENT 2 (ug/l) | PHAEOPIGMENT avg (ug/l) | PHAEOPIGMENT_FLAG_W | TA_UMOL_KG | TA_FLAG_W | DIC_UMOL_KG | DIC_FLAG_W | SECCHI DEPTH (m)
11425 | RC0092 | 2023-04-10 | 19:59:30 | 2023-04-10 | 12:59:30 | 48 01.00 N | 122 18.24 W | 48.0168 | -122.3039 | 1 | 1 | 2 | 96.542 | 95.709 | 8.101 |  | 2 |  | 30.1497 |  | 2 |  | 23.4544 |  | 5.8424 |  | 5.8424 | 2 |  | 6.9174 |  |  | 6.9174 |  | 2 |  | 8.614 |  |  |  |  | 28.1745 | 0.18914 | 0.058116 | 2.7853 | 53.3372 | 2 | 0.0282 | [12 empty] | 3
11426 | RC0092 | 2023-04-10 | 20:00:23 | 2023-04-10 | 13:00:23 | 48 01.00 N | 122 18.24 W | 48.0168 | -122.3038 | 1 | 2 | 2 | 81.2 | 80.503 | 8.1431 |  | 2 |  | 30.0492 |  | 2 |  | 23.3695 |  | 5.959 |  | 5.959 | 2 |  | 7.0248 |  |  | 7.0248 |  | 2 |  | 8.611 | [9 empty] | 9 | 0.0144 | [12 empty] | 3
11427 | RC0092 | 2023-04-10 | 20:01:32 | 2023-04-10 | 13:01:32 | 48 01.00 N | 122 18.24 W | 48.0167 | -122.3037 | 1 | 3 | 2 | 50.665 | 50.234 | 8.256 |  | 2 |  | 29.9319 |  | 2 |  | 23.2614 |  | 6.0127 |  | 6.0127 | 2 |  | 7.0089 |  |  | 7.0089 |  | 2 |  | 8.61 |  |  |  |  | 28.8693 | 0.1468 | 0.064697 | 2.7062 | 50.1585 | 2 | 0.1191 | 1.1904 |  | 1.1904 | 2 | 1.8697 |  | 1.8697 | 2 |  |  |  |  | 3
11428 | RC0092 | 2023-04-10 | 20:02:36 | 2023-04-10 | 13:02:36 | 48 01.00 N | 122 18.24 W | 48.0167 | -122.3036 | 1 | 4 | 2 | 30.726 | 30.466 | 8.2077 |  | 2 |  | 29.8095 |  | 2 |  | 23.1719 |  | 6.3785 |  | 6.3785 | 2 |  | 7.4702 |  |  | 7.4702 |  | 2 |  | 8.657 | [9 empty] | 9 | 0.378 | 3.3459 |  | 3.3459 | 2 | 2.2301 |  | 2.2301 | 2 |  |  |  |  | 3
11429 | RC0092 | 2023-04-10 | 20:03:19 | 2023-04-10 | 13:03:19 | 48 01.00 N | 122 18.24 W | 48.0167 | -122.3035 | 1 | 5 | 2 | 20.547 | 20.373 | 8.2877 |  | 2 |  | 29.4816 |  | 2 |  | 22.9037 |  | 6.9204 |  | 6.9204 | 2 |  | 7.9305 |  |  | 7.9305 |  | 2 |  | 8.732 |  |  |  |  | 24.7718 | 0.23322 | 0.72587 | 2.4258 | 44.2098 | 2 | 1.9706 | 9.2929 |  | 9.2929 | 2 | 2.3752 |  | 2.3752 | 2 |  |  |  |  | 3
11430 | RC0092 | 2023-04-10 | 20:04:49 | 2023-04-10 | 13:04:49 | 48 01.00 N | 122 18.24 W | 48.0167 | -122.3034 | 1 | 6 | 2 | 10.532 | 10.443 | 8.6147 |  | 2 |  | 28.6258 |  | 2 |  | 22.1875 |  | 8.3788 |  | 8.3788 | 2 |  | 9.355 |  |  | 9.355 |  | 3 | leaky niskin | 8.889 |  |  |  |  | 13.5751 | 0.15668 | 0.67663 | 1.6069 | 29.3318 | 2 | 9.1196 | 63.9816 |  | 63.9816 | 2 | 2.0447 |  | 2.0447 | 2 |  |  |  |  | 3
11431 | RC0092 | 2023-04-10 | 20:05:31 | 2023-04-10 | 13:05:31 | 48 01.00 N | 122 18.24 W | 48.0167 | -122.3033 | 1 | 7 | 2 | 5.232 | 5.188 | 9.0618 |  | 2 |  | 25.1746 |  | 2 |  | 19.4283 |  | 10.5562 |  | 10.5562 | 2 |  | 11.5039 |  |  | 11.5039 |  | 2 |  | 9.275 | [9 empty] | 9 | 8.9031 | 100.2886 |  | 100.2886 | 2 | 4.1334 |  | 4.1334 | 2 |  |  |  |  | 3
11432 | RC0092 | 2023-04-10 | 20:06:03 | 2023-04-10 | 13:06:03 | 48 01.00 N | 122 18.24 W | 48.0166 | -122.3033 | 1 | 8 | 2 | 2.976 | 2.951 | 9.0776 |  | 2 |  | 24.8781 |  | 2 |  | 19.1947 |  | 10.6925 |  | 10.6925 | 2 |  | 12.6164 |  |  | 12.6164 |  | 2 |  | 9.322 |  |  |  |  | 0.76045 | 0.035754 | 0.02028 | 0.24972 | 12.2562 | 2 | 15.6502 | 98.7653 |  | 98.7653 | 2 | 2.6964 |  | 2.6964 | 2 |  |  |  |  | 3
11433 | RC0092 | 2023-04-10 | 21:25:35 | 2023-04-10 | 14:25:35 | 48 06.43 N | 122 29.30 W | 48.1071 | -122.4871 | 3 | 1 | 2 | 131.588 | 130.441 | 8.0287 |  | 2 |  | 30.0235 |  | 2 |  | 23.366 |  | 6.1661 |  | 6.1661 | 2 |  | 7.2185 |  |  | 7.2185 |  | 2 |  | 8.625 |  |  |  |  | 30.0563 | 0.11186 | 0.050036 | 2.6593 | 51.5166 | 2 | 0.018 | [12 empty] | 4.5
11434 | RC0092 | 2023-04-10 | 21:27:13 | 2023-04-10 | 14:27:13 | 48 06.43 N | 122 29.30 W | 48.1069 | -122.4867 | 3 | 2 | 2 | 75.703 | 75.053 | 8.0992 |  | 2 |  | 29.9394 |  | 2 |  | 23.2895 |  | 5.9881 |  | 5.9881 | 2 |  | 7.0654 |  |  | 7.0654 |  | 2 |  | 8.612 |  |  |  |  | 29.6298 | 0.15065 | 0.10895 | 2.6522 | 51.751 | 2 | 0.0784 | [12 empty] | 4.5
11435 | RC0092 | 2023-04-10 | 21:28:17 | 2023-04-10 | 14:28:17 | 48 06.43 N | 122 29.30 W | 48.1068 | -122.4864 | 3 | 3 | 2 | 51.195 | 50.758 | 8.1233 |  | 2 |  | 29.9004 |  | 2 |  | 23.2553 |  | 5.9846 |  | 5.9846 | 2 |  | 7.0202 |  |  | 7.0202 |  | 2 |  | 8.615 | [9 empty] | 9 | 0.1639 | 2.0576 |  | 2.0576 | 2 | 2.3994 |  | 2.3994 | 2 |  |  |  |  | 4.5
11436 | RC0092 | 2023-04-10 | 21:29:24 | 2023-04-10 | 14:29:24 | 48 06.43 N | 122 29.30 W | 48.1067 | -122.4863 | 3 | 4 | 2 | 30.571 | 30.311 | 8.2676 |  | 2 |  | 29.7232 |  | 2 |  | 23.0959 |  | 5.769 |  | 5.769 | 2 |  | 6.8955 |  |  | 6.8955 |  | 3 | overshot | 8.605 | [9 empty] | 9 | 0.6729 | 4.3658 |  | 4.3658 | 2 | 3.1827 |  | 3.1827 | 2 |  |  |  |  | 4.5
11437 | RC0092 | 2023-04-10 | 21:30:08 | 2023-04-10 | 14:30:08 | 48 06.43 N | 122 29.30 W | 48.1066 | -122.4861 | 3 | 5 | 2 | 20.51 | 20.336 | 8.5667 |  | 2 |  | 29.1835 |  | 2 |  | 22.6308 |  | 6.2093 |  | 6.2093 | 2 |  | 7.0937 |  |  | 7.0937 |  | 2 |  | 8.697 |  |  |  |  | 23.1272 | 0.17623 | 0.64449 | 2.3 | 42.6323 | 2 | 3.2414 | 20.4112 |  | 20.4112 | 2 | 4.86 |  | 4.86 | 2 |  |  |  |  | 4.5
11438 | RC0092 | 2023-04-10 | 21:31:03 | 2023-04-10 | 14:31:03 | 48 06.43 N | 122 29.30 W | 48.1065 | -122.4859 | 3 | 6 | 2 | 10.17 | 10.084 | 8.9526 |  | 2 |  | 27.6705 |  | 2 |  | 21.3925 |  | 9.0466 |  | 9.0466 | 2 |  | 9.859 |  |  | 9.859 |  | 3 | leaky niskin | 9.136 |  |  |  |  | 6.3617 | 0.088078 | 0.49866 | 1.0858 | 15.8248 | 2 | 9.9664 | 69.2288 |  | 69.2288 | 2 | 3.6155 |  | 3.6155 | 2 |  |  |  |  | 4.5
11439 | RC0092 | 2023-04-10 | 21:31:42 | 2023-04-10 | 14:31:42 | 48 06.43 N | 122 29.30 W | 48.1064 | -122.4858 | 3 | 7 | 2 | 5.262 | 5.217 | 8.9835 |  | 2 |  | 27.2597 |  | 2 |  | 21.0671 |  | 9.2338 |  | 9.2338 | 2 |  | 10.7873 |  |  | 10.7873 |  | 2 |  | 9.159 | [9 empty] | 9 | 6.8434 | 58.2267 |  | 58.2267 | 2 | 3.3142 |  | 3.3142 | 2 |  |  |  |  | 4.5
11440 | RC0092 | 2023-04-10 | 21:32:23 | 2023-04-10 | 14:32:23 | 48 06.43 N | 122 29.30 W | 48.1063 | -122.4856 | 3 | 8 | 2 | 2.947 | 2.922 | 9.0923 |  | 2 |  | 26.5044 |  | 2 |  | 20.4618 |  | 9.1538 |  | 9.1538 | 2 |  | 10.8 |  |  | 10.8 |  | 2 |  | 9.169 |  |  |  |  | 2.3705 | 0.06888 | 0.28911 | 0.7184 | 9.3372 | 2 | 5.2975 | 37.915 |  | 37.915 | 2 | 1.9161 |  | 1.9161 | 2 |  |  |  |  | 4.5
11441 | RC0092 | 2023-04-10 | 23:21:41 | 2023-04-10 | 16:21:41 | 48 14.46 N | 122 33.43 W | 48.2417 | -122.5534 | 4 | 1 | 2 | 80.926 | 80.229 | 8.2005 |  | 2 |  | 29.9728 |  | 2 |  | 23.3016 |  | 5.241 |  | 5.241 | 2 |  | 6.0862 | 6.0629 |  | 6.0745 |  | 2 |  | 8.544 | 29.9597 |  | 2 |  | 30.2622 | 0.15652 | 0.00037033 | 2.8488 | 58.8672 | 2 | 0.2668 | [12 empty] | 4
11442 | RC0092 | 2023-04-10 | 23:21:47 | 2023-04-10 | 16:21:47 | 48 14.46 N | 122 33.43 W | 48.2417 | -122.5534 | 4 | 2 | 2 | 80.848 | 80.152 | 8.2036 |  | 2 |  | 29.9707 |  | 2 |  | 23.2995 |  | 5.262 |  | 5.262 | 2 | [6 empty] | 9 |  | 8.54 | [9 empty] | 9 | 0.2028 | [12 empty] | 4
11443 | RC0092 | 2023-04-10 | 23:22:54 | 2023-04-10 | 16:22:54 | 48 14.46 N | 122 33.43 W | 48.2419 | -122.5535 | 4 | 3 | 2 | 50.346 | 49.916 | 8.2593 |  | 2 |  | 29.9251 |  | 2 |  | 23.2555 |  | 5.2143 |  | 5.2143 | 2 |  | 6.1292 | 6.1171 |  | 6.1232 |  | 2 |  | 8.53 | 29.9361 |  | 2 | [6 empty] | 9 | 0.198 | 2.4194 | 2.5067 | 2.463 | 6 | 2.9476 | 2.0143 | 2.481 | 6 |  |  |  |  | 4
11444 | RC0092 | 2023-04-10 | 23:23:53 | 2023-04-10 | 16:23:53 | 48 14.46 N | 122 33.43 W | 48.2419 | -122.5536 | 4 | 4 | 2 | 30.608 | 30.348 | 8.3077 |  | 2 |  | 29.8448 |  | 2 |  | 23.1855 |  | 5.0812 |  | 5.0812 | 2 |  | 6.0185 | 6.056 |  | 6.0373 |  | 2 |  | 8.525 | 29.8491 |  | 2 | [6 empty] | 9 | 0.4545 | 3.5168 | 3.5043 | 3.5106 | 6 | 2.8813 | 3.0788 | 2.9801 | 6 |  |  |  |  | 4
11445 | RC0092 | 2023-04-10 | 23:24:34 | 2023-04-10 | 16:24:34 | 48 14.46 N | 122 33.43 W | 48.2419 | -122.5538 | 4 | 5 | 2 | 20.443 | 20.27 | 8.6129 |  | 2 |  | 28.763 |  | 2 |  | 22.2952 |  | 6.5619 |  | 6.5619 | 2 |  | 7.4584 | 7.5707 |  | 7.5145 |  | 2 |  | 8.795 | 28.7919 |  | 2 |  | 18.9753 | 0.14491 | 0.72208 | 2.0258 | 36.4964 | 2 | 2.9 | 15.2802 |  | 15.2802 | 4 | 2.2368 |  | 2.2368 | 4 |  |  |  |  | 4
11446 | RC0092 | 2023-04-10 | 23:24:41 | 2023-04-10 | 16:24:41 | 48 14.46 N | 122 33.43 W | 48.2419 | -122.5538 | 4 | 6 | 2 | 20.465 | 20.292 | 8.6101 |  | 2 |  | 28.7704 |  | 2 |  | 22.3014 |  | 6.5766 |  | 6.5766 | 2 | [6 empty] | 9 |  | 8.795 | [9 empty] | 9 | 2.7911 | [12 empty] | 4
11447 | RC0092 | 2023-04-10 | 23:24:48 | 2023-04-10 | 16:24:48 | 48 14.46 N | 122 33.43 W | 48.2419 | -122.5538 | 4 | 7 | 2 | 20.462 | 20.289 | 8.6073 |  | 2 |  | 28.7781 |  | 2 |  | 22.3079 |  | 6.5623 |  | 6.5623 | 2 | [6 empty] | 9 |  | 8.791 | [9 empty] | 9 | 2.8091 | [12 empty] | 4
11448 | RC0092 | 2023-04-10 | 23:25:30 | 2023-04-10 | 16:25:30 | 48 14.46 N | 122 33.43 W | 48.2418 | -122.554 | 4 | 8 | 2 | 10.796 | 10.705 | 8.8593 |  | 2 |  | 27.9949 |  | 2 |  | 21.6593 |  | 7.5988 |  | 7.5988 | 2 |  | 8.9507 | 8.9946 |  | 8.9727 |  | 2 |  | 8.972 | 27.7303 |  | 2 |  | 9.6379 | 0.1203 | 0.89983 | 1.2899 | 19.2113 | 2 | 5.2377 | 37.5507 | 33.7727 | 35.6617 | 6 | 2.3744 | 5.1815 | 3.778 | 6 |  |  |  |  | 4
11449 | RC0092 | 2023-04-10 | 23:26:08 | 2023-04-10 | 16:26:08 | 48 14.46 N | 122 33.43 W | 48.2417 | -122.5542 | 4 | 9 | 2 | 5.657 | 5.609 | 8.9984 |  | 2 |  | 26.388 |  | 2 |  | 20.3843 |  | 8.4283 |  | 8.4283 | 2 |  | 9.8212 | 9.7741 |  | 9.7976 |  | 2 |  | 9.079 | 26.62 |  | 2 | [6 empty] | 9 | 2.6189 | 18.5464 | 21.2367 | 19.8915 | 6 | 2.1645 | 2.245 | 2.2048 | 6 |  |  |  |  | 4
11450 | RC0092 | 2023-04-10 | 23:26:42 | 2023-04-10 | 16:26:42 | 48 14.46 N | 122 33.43 W | 48.2416 | -122.5542 | 4 | 10 | 2 | 2.913 | 2.888 | 9.0398 |  | 2 |  | 19.7569 |  | 2 |  | 15.2064 |  | 8.5744 |  | 8.5744 | 2 |  | 9.7582 | 9.7031 |  | 9.7306 |  | 2 |  | 9.039 | 20.3603 |  | 2 |  | 7.7515 | 0.12433 | 1.0921 | 0.95458 | 31.7703 | 2 | 0.9408 | 4.1743 |  | 4.1743 | 4 | 1.7128 |  | 1.7128 | 4 |  |  |  |  | 4
11451 | RC0092 | 2023-04-10 | 23:26:52 | 2023-04-10 | 16:26:52 | 48 14.46 N | 122 33.43 W | 48.2416 | -122.5543 | 4 | 11 | 2 | 2.912 | 2.888 | 9.0392 |  | 2 |  | 20.5135 |  | 2 |  | 15.7962 |  | 8.5397 |  | 8.5397 | 2 | [6 empty] | 9 |  | 9.013 | [9 empty] | 9 | 1.0945 | [12 empty] | 4
11452 | RC0092 | 2023-04-10 | 18:28:41 | 2023-04-10 | 11:28:41 | 48 14.52 N | 122 33.17 W | 47.8802 | -122.371 | 5 | 1 | 2 | 192.077 | 190.378 | 7.9852 |  | 2 |  | 30.2333 |  | 2 |  | 23.5373 |  | 6.8308 |  | 6.8308 | 2 |  | 8.0227 |  |  | 8.0227 |  | 2 |  | 8.729 |  |  |  |  | 24.5843 | 0.3126 | 1.4679 | 2.3952 | 44.2335 | 2 | 0.0874 | [12 empty] | 3.5
11453 | RC0092 | 2023-04-10 | 18:30:04 | 2023-04-10 | 11:30:04 | 48 14.52 N | 122 33.17 W | 47.8798 | -122.3713 | 5 | 2 | 2 | 151.983 | 150.654 | 7.9721 |  | 2 |  | 30.2188 |  | 2 |  | 23.5272 |  | 6.8133 |  | 6.8133 | 2 |  | 8.0034 |  |  | 8.0034 |  | 2 |  | 8.724 | [9 empty] | 9 | 0.0581 | [12 empty] | 3.5
11454 | RC0092 | 2023-04-10 | 18:31:39 | 2023-04-10 | 11:31:39 | 48 14.52 N | 122 33.17 W | 47.8794 | -122.3716 | 5 | 3 | 2 | 101.763 | 100.885 | 8.0925 |  | 2 |  | 30.1198 |  | 2 |  | 23.4322 |  | 7.1827 |  | 7.1827 | 2 |  | 8.4457 |  |  | 8.4457 |  | 2 |  | 8.771 |  |  |  |  | 23.5085 | 0.31862 | 1.6566 | 2.3119 | 41.9814 | 2 | 0.146 | [12 empty] | 3.5
11455 | RC0092 | 2023-04-10 | 18:32:48 | 2023-04-10 | 11:32:48 | 48 14.52 N | 122 33.17 W | 47.8791 | -122.3719 | 5 | 4 | 2 | 81.073 | 80.377 | 8.0651 |  | 2 |  | 30.0725 |  | 2 |  | 23.3987 |  | 7.1097 |  | 7.1097 | 2 |  | 8.359 |  |  | 8.359 |  | 2 |  | 8.752 | [9 empty] | 9 | 0.1167 | [12 empty] | 3.5
11456 | RC0092 | 2023-04-10 | 18:33:53 | 2023-04-10 | 11:33:53 | 48 14.52 N | 122 33.17 W | 47.8788 | -122.3721 | 5 | 5 | 2 | 50.604 | 50.174 | 8.0128 |  | 2 |  | 29.9724 |  | 2 |  | 23.327 |  | 6.814 |  | 6.814 | 2 |  | 8.0001 |  |  | 8.0001 |  | 2 |  | 8.704 | [9 empty] | 9 | 0.0581 | 0.76242 |  | 0.76242 | 2 | 1.2772 |  | 1.2772 | 2 |  |  |  |  | 3.5
11457 | RC0092 | 2023-04-10 | 18:34:44 | 2023-04-10 | 11:34:44 | 48 14.52 N | 122 33.17 W | 47.8786 | -122.3723 | 5 | 6 | 2 | 30.865 | 30.604 | 8.1777 |  | 2 |  | 29.8427 |  | 2 |  | 23.2022 |  | 7.3028 |  | 7.3028 | 2 |  | 8.6612 |  |  | 8.6612 |  | 3 | leaky niskin | 8.751 | [9 empty] | 9 | 0.2728 | 1.8706 |  | 1.8706 | 2 | 1.1962 |  | 1.1962 | 2 |  |  |  |  | 3.5
11458 | RC0092 | 2023-04-10 | 18:35:25 | 2023-04-10 | 11:35:25 | 48 14.52 N | 122 33.17 W | 47.8785 | -122.3724 | 5 | 7 | 2 | 20.314 | 20.142 | 8.3586 |  | 2 |  | 29.6916 |  | 2 |  | 23.0582 |  | 7.6721 |  | 7.6721 | 2 |  | 9.2765 |  |  | 9.2765 |  | 2 |  | 8.783 |  |  |  |  | 24.5492 | 0.36133 | 1.1628 | 2.3352 | 44.8597 | 2 | 0.5329 | 3.1926 |  | 3.1926 | 2 | 1.7514 |  | 1.7514 | 2 |  |  |  |  | 3.5
11459 | RC0092 | 2023-04-10 | 18:36:16 | 2023-04-10 | 11:36:16 | 48 14.52 N | 122 33.17 W | 47.8782 | -122.3727 | 5 | 8 | 2 | 10.605 | 10.516 | 8.4501 |  | 2 |  | 29.5591 |  | 2 |  | 22.9413 |  | 7.9794 |  | 7.9794 | 2 |  | 9.3794 |  |  | 9.3794 |  | 2 |  | 8.834 | [9 empty] | 9 | 1.7685 | 14.1578 |  | 14.1578 | 2 | 3.4383 |  | 3.4383 | 2 |  |  |  |  | 3.5
11460 | RC0092 | 2023-04-10 | 18:36:56 | 2023-04-10 | 11:36:56 | 48 14.52 N | 122 33.17 W | 47.878 | -122.3728 | 5 | 9 | 2 | 5.193 | 5.15 | 8.4988 |  | 2 |  | 29.3713 |  | 2 |  | 22.7872 |  | 8.2735 |  | 8.2735 | 2 |  | 9.7543 |  |  | 9.7543 |  | 2 |  | 8.894 | [9 empty] | 9 | 5.5768 | 31.941 |  | 31.941 | 2 | 4.1008 |  | 4.1008 | 2 |  |  |  |  | 3.5
11461 | RC0092 | 2023-04-10 | 18:37:31 | 2023-04-10 | 11:37:31 | 48 14.52 N | 122 33.17 W | 47.8779 | -122.373 | 5 | 10 | 2 | 3.197 | 3.17 | 8.6413 |  | 2 |  | 28.4436 |  | 2 |  | 22.0411 |  | 9.0837 |  | 9.0837 | 2 |  | 10.1778 |  |  | 10.1778 |  | 2 |  | 8.939 |  |  |  |  | 15.4096 | 0.23294 | 0.46625 | 1.6307 | 31.5634 | 2 | 7.0701 | 31.4258 |  | 31.4258 | 2 | 23.729 |  | 23.729 | 2 |  |  |  |  | 3.5
11462 | RC0092 | 2023-04-10 | 15:58:48 | 2023-04-10 | 08:58:48 | 48 14.52 N | 122 33.17 W | 47.7055 | -122.4549 | 28 | 1 | 2 | 187.197 | 185.546 | 8.0886 |  | 2 |  | 30.2051 |  | 2 |  | 23.5007 |  | 7.167 |  | 7.167 | 2 |  | 8.456 | 8.4321 |  | 8.444 |  | 2 |  | 8.764 |  |  |  |  | 22.9368 | 0.3459 | 1.967 | 2.2622 | 41.1471 | 2 | 0.1986 | [12 empty] | 8
11463 | RC0092 | 2023-04-10 | 15:58:57 | 2023-04-10 | 08:58:57 | 47 52.94 N | 122 22.14 W | 47.7055 | -122.4548 | 28 | 2 | 2 | 187.289 | 185.637 | 8.0858 |  | 2 |  | 30.2042 |  | 2 |  | 23.5004 |  | 7.1537 |  | 7.1537 | 2 | [6 empty] | 9 |  | 8.765 | [9 empty] | 9 | 0.213 | [12 empty] | 8
11464 | RC0092 | 2023-04-10 | 16:00:25 | 2023-04-10 | 09:00:25 | 47 52.94 N | 122 22.14 W | 47.7058 | -122.4548 | 28 | 3 | 2 | 151.229 | 149.908 | 8.1005 |  | 2 |  | 30.2067 |  | 2 |  | 23.4998 |  | 7.2154 |  | 7.2154 | 2 |  | 8.4773 | 8.4643 |  | 8.4708 |  | 2 |  | 8.775 | [9 empty] | 9 | 0.2572 | [12 empty] | 8
11465 | RC0092 | 2023-04-10 | 16:02:19 | 2023-04-10 | 09:02:19 | 47 52.94 N | 122 22.14 W | 47.7061 | -122.4547 | 28 | 4 | 2 | 101.251 | 100.379 | 8.072 |  | 2 |  | 30.1492 |  | 2 |  | 23.4581 |  | 7.1742 |  | 7.1742 | 2 |  | 8.4241 | 8.4061 |  | 8.4151 |  | 2 |  | 8.771 |  |  |  |  | 23.346 | 0.31008 | 1.7893 | 2.2906 | 41.3329 | 2 | 0.1287 | [12 empty] | 8
11466 | RC0092 | 2023-04-10 | 16:03:22 | 2023-04-10 | 09:03:22 | 47 52.94 N | 122 22.14 W | 47.7063 | -122.4546 | 28 | 5 | 2 | 80.658 | 79.968 | 8.0543 |  | 2 |  | 30.1223 |  | 2 |  | 23.4392 |  | 7.1342 |  | 7.1342 | 2 |  | 8.3885 | 8.3921 |  | 8.3903 |  | 2 |  | 8.762 | [9 empty] | 9 | 0.1287 | [12 empty] | 8
11467 | RC0092 | 2023-04-10 | 16:04:30 | 2023-04-10 | 09:04:30 | 47 52.94 N | 122 22.14 W | 47.7065 | -122.4546 | 28 | 6 | 2 | 50.651 | 50.222 | 8.0628 |  | 2 |  | 29.9584 |  | 2 |  | 23.3092 |  | 7.1492 |  | 7.1492 | 2 |  | 8.404 | 8.4004 |  | 8.4022 |  | 3 | slightly overshot first replicate | 8.738 |  |  |  |  | 25.5585 | 0.34766 | 1.268 | 2.4082 | 44.953 | 2 | 0.2213 | 1.4092 | 1.3393 | 1.3742 | 6 | 1.1553 | 0.8928 | 1.0241 | 6 |  |  |  |  | 8
11468 | RC0092 | 2023-04-10 | 16:05:25 | 2023-04-10 | 09:05:25 | 47 52.94 N | 122 22.14 W | 47.7067 | -122.4545 | 28 | 7 | 2 | 30.077 | 29.823 | 8.089 |  | 2 |  | 29.9127 |  | 2 |  | 23.2695 |  | 7.2315 |  | 7.2315 | 2 |  | 8.4916 | 8.4697 |  | 8.4806 |  | 2 |  | 8.743 | [9 empty] | 9 | 0.3176 | 1.8582 | 1.721 | 1.7896 | 6 | 1.0104 | 1.0286 | 1.0195 | 6 |  |  |  |  | 8
11469 | RC0092 | 2023-04-10 | 16:06:20 | 2023-04-10 | 09:06:20 | 47 52.94 N | 122 22.14 W | 47.7068 | -122.4545 | 28 | 8 | 2 | 19.963 | 19.795 | 8.1336 |  | 2 |  | 29.8686 |  | 2 |  | 23.2285 |  | 7.3317 |  | 7.3317 | 2 |  | 8.5884 | 8.6028 |  | 8.5956 |  | 2 |  | 8.752 |  |  |  |  | 25.402 | 0.34297 | 0.97426 | 2.3821 | 44.9091 | 2 | 0.384 | 2.2572 | 2.5067 | 2.382 | 6 | 1.3119 | 1.1022 | 1.2071 | 6 |  |  |  |  | 8
11470 | RC0092 | 2023-04-10 | 16:07:32 | 2023-04-10 | 09:07:32 | 47 52.94 N | 122 22.14 W | 47.7069 | -122.4544 | 28 | 9 | 2 | 10.004 | 9.92 | 8.1864 |  | 2 |  | 29.7841 |  | 2 |  | 23.1548 |  | 7.4107 |  | 7.4107 | 2 |  | 8.6715 | 8.6954 |  | 8.6834 |  | 2 |  | 8.759 | [9 empty] | 9 | 0.4677 | 2.5566 | 2.6314 | 2.594 | 6 | 1.0126 | 0.91138 | 0.96201 | 6 |  |  |  |  | 8
11471 | RC0092 | 2023-04-10 | 16:08:14 | 2023-04-10 | 09:08:14 | 47 52.94 N | 122 22.14 W | 47.7071 | -122.4544 | 28 | 10 | 2 | 4.729 | 4.69 | 8.2255 |  | 2 |  | 29.5903 |  | 2 |  | 22.9974 |  | 7.4991 |  | 7.4991 | 2 |  | 8.7706 | 8.7455 |  | 8.7581 |  | 2 |  | 8.765 |  |  |  |  | 25.0137 | 0.38857 | 1.456 | 2.3744 | 45.2693 | 2 | 0.5431 | 2.8184 | 3.205 | 3.0117 | 6 | 0.94904 | 0.97224 | 0.96064 | 6 |  |  |  |  | 8
11472 | RC0092 | 2023-04-10 | 16:08:40 | 2023-04-10 | 09:08:40 | 47 52.94 N | 122 22.14 W | 47.7072 | -122.4543 | 28 | 11 | 2 | 3.143 | 3.117 | 8.2333 |  | 2 |  | 29.5374 |  | 2 |  | 22.9548 |  | 7.4878 |  | 7.4878 | 2 | [6 empty] | 9 |  | 8.768 | [9 empty] | 9 | 0.6226 | 3.2425 | 3.4545 | 3.3485 | 6 | 0.88195 | 0.93433 | 0.90814 | 6 |  |  |  |  | 8
11473 | RC0092 | 2023-04-10 | 16:08:48 | 2023-04-10 | 09:08:48 | 47 42.25 N | 122 27.29 W | 47.7072 | -122.4543 | 28 | 12 | 2 | 3.131 | 3.105 | 8.2369 |  | 2 |  | 29.524 |  | 2 |  | 22.9438 |  | 7.5272 |  | 7.5272 | 2 |  | 8.738 | 8.7432 |  | 8.7406 |  | 2 |  | 8.77 |  |  |  |  | 24.4544 | 0.34265 | 1.3848 | 2.3359 | 45.5769 | 2 | 0.5718 | [12 empty] | 8
11474 | RC0092 | 2023-04-11 | 21:15:26 | 2023-04-11 | 14:15:26 | 47 42.25 N | 122 27.29 W | 47.9877 | -122.6261 | 7 | 1 | 2 | 92.845 | 92.045 | 8.0657 |  | 2 |  | 30.8471 |  | 2 |  | 24.0061 |  | 7.0939 |  | 7.0939 | 2 |  | 8.4398 |  |  | 8.4398 |  | 2 |  | 8.799 |  |  |  |  | 23.1001 | 0.3245 | 1.1382 | 2.1724 | 38.4372 | 2 | 0.7662 | [12 empty] | 5
11475 | RC0092 | 2023-04-11 | 21:15:32 | 2023-04-11 | 14:15:32 | 47 42.25 N | 122 27.29 W | 47.9877 | -122.6261 | 7 | 2 | 2 | 93.15 | 92.348 | 8.0567 |  | 2 |  | 30.8816 |  | 2 |  | 24.0344 |  | 7.0703 |  | 7.0703 | 2 | [6 empty] | 9 |  | 8.795 | [9 empty] | 9 | 0.8009 | [12 empty] | 5
11476 | RC0092 | 2023-04-11 | 21:17:01 | 2023-04-11 | 14:17:01 | 47 42.25 N | 122 27.29 W | 47.9878 | -122.6267 | 7 | 3 | 2 | 50.233 | 49.805 | 8.1839 |  | 2 |  | 30.2331 |  | 2 |  | 23.5075 |  | 7.3988 |  | 7.3988 | 2 |  | 8.6899 |  |  | 8.6899 |  | 2 |  | 8.809 | [9 empty] | 9 | 0.7291 | 4.732 |  | 4.732 | 2 | 2.9941 |  | 2.9941 | 2 |  |  |  |  | 5
11477 | RC0092 | 2023-04-11 | 21:18:04 | 2023-04-11 | 14:18:04 | 47 42.25 N | 122 27.29 W | 47.9881 | -122.6277 | 7 | 4 | 2 | 30.623 | 30.364 | 8.187 |  | 2 |  | 30.1952 |  | 2 |  | 23.4771 |  | 7.4381 |  | 7.4381 | 2 |  | 8.7057 |  |  | 8.7057 |  | 2 |  | 8.81 | [9 empty] | 9 | 0.6269 | 13.6236 |  | 13.6236 | 2 | 7.6536 |  | 7.6536 | 2 |  |  |  |  | 5
11478 | RC0092 | 2023-04-11 | 21:18:57 | 2023-04-11 | 14:18:57 | 47 42.25 N | 122 27.29 W | 47.9884 | -122.6285 | 7 | 5 | 2 | 21.539 | 21.357 | 8.2051 |  | 2 |  | 30.0961 |  | 2 |  | 23.3968 |  | 7.4775 |  | 7.4775 | 2 |  | 8.8741 |  |  | 8.8741 |  | 2 |  | 8.812 |  |  |  |  | 22.7429 | 0.34949 | 1.224 | 2.2128 | 40.9636 | 2 | 0.6639 | 7.5178 |  | 7.5178 | 2 | 1.8668 |  | 1.8668 | 2 |  |  |  |  | 5
11479 | RC0092 | 2023-04-11 | 21:19:05 | 2023-04-11 | 14:19:05 | 47 42.25 N | 122 27.29 W | 47.9885 | -122.6286 | 7 | 6 | 2 | 21.789 | 21.605 | 8.2021 |  | 2 |  | 30.1086 |  | 2 |  | 23.407 |  | 7.4643 |  | 7.4643 | 2 | [6 empty] | 9 |  | 8.812 | [9 empty] | 9 | 0.5981 | [12 empty] | 5
11480 | RC0092 | 2023-04-11 | 21:19:56 | 2023-04-11 | 14:19:56 | 47 42.25 N | 122 27.29 W | 47.9888 | -122.6293 | 7 | 7 | 2 | 10.671 | 10.581 | 8.2999 |  | 2 |  | 29.513 |  | 2 |  | 22.9264 |  | 7.876 |  | 7.876 | 2 |  | 9.2416 |  |  | 9.2416 |  | 2 |  | 8.845 | [9 empty] | 9 | 1.9604 | 16.1422 |  | 16.1422 | 2 | 2.1821 |  | 2.1821 | 2 |  |  |  |  | 5
11481 | RC0092 | 2023-04-11 | 21:20:33 | 2023-04-11 | 14:20:33 | 47 42.25 N | 122 27.29 W | 47.989 | -122.6299 | 7 | 8 | 2 | 5.287 | 5.243 | 8.3747 |  | 2 |  | 29.1618 |  | 2 |  | 22.6408 |  | 8.179 |  | 8.179 | 2 |  | 9.5204 |  |  | 9.5204 |  | 2 |  | 8.9 | [9 empty] | 9 | 3.8293 | 47.8542 |  | 47.8542 |  | -- | [7 empty] | 5
11482 | RC0092 | 2023-04-11 | 21:21:31 | 2023-04-11 | 14:21:31 | 47 42.25 N | 122 27.29 W | 47.9893 | -122.6307 | 7 | 9 | 2 | 3.259 | 3.231 | 8.3917 |  | 2 |  | 29.1002 |  | 2 |  | 22.5902 |  | 8.2076 |  | 8.2076 | 2 |  | 9.7573 |  |  | 9.7573 |  | 2 |  | 8.914 |  |  |  |  | 18.199 | 0.28271 | 0.70387 | 1.8041 | 35.7392 | 2 | 3.1835 | 42.8169 |  | 42.8169 | 3 | 0 |  | 0 | 3 |  |  |  |  | 5
11483 | RC0092 | 2023-04-11 | 21:21:42 | 2023-04-11 | 14:21:42 | 47 42.25 N | 122 27.29 W | 47.9894 | -122.6309 | 7 | 10 | 2 | 3.256 | 3.229 | 8.3924 |  | 2 |  | 29.0972 |  | 2 |  | 22.5877 |  | 8.2411 |  | 8.2411 | 2 | [6 empty] | 9 |  | 8.914 | [9 empty] | 9 | 3.1715 | [12 empty] | 5
11484 | RC0092 | 2023-04-11 | 22:16:34 | 2023-04-11 | 15:16:34 | 47 42.25 N | 122 27.29 W | 47.8982 | -122.606 | 8 | 1 | 2 | 121.206 | 120.155 | 8.0851 |  | 2 |  | 30.7154 |  | 2 |  | 23.9005 |  | 7.1269 |  | 7.1269 | 2 |  | 8.3699 | 8.3712 |  | 8.3705 |  | 2 |  | 8.803 |  |  |  |  | 22.6662 | 0.37175 | 1.4387 | 2.2128 | 39.0556 | 2 | 1.0628 | [12 empty] | 4.5
11485 | RC0092 | 2023-04-11 | 22:16:40 | 2023-04-11 | 15:16:40 | 47 59.18 N | 122 37.39 W | 47.8983 | -122.606 | 8 | 2 | 2 | 121.118 | 120.068 | 8.0849 |  | 2 |  | 30.7134 |  | 2 |  | 23.8989 |  | 7.13 |  | 7.13 | 2 | [6 empty] | 9 |  | 8.802 | [9 empty] | 9 | 1.0072 | [12 empty] | 4.5
11486 | RC0092 | 2023-04-11 | 22:17:32 | 2023-04-11 | 15:17:32 | 47 59.18 N | 122 37.39 W | 47.8985 | -122.6063 | 8 | 3 | 2 | 111.225 | 110.263 | 8.0904 |  | 2 |  | 30.684 |  | 2 |  | 23.8749 |  | 7.1267 |  | 7.1267 | 2 |  | 8.3735 | 7.4141 |  | 7.8938 |  | 4 | replicate #2 got a bubble overnight | 8.804 | [9 empty] | 9 | 0.7668 | [12 empty] | 4.5
11487 | RC0092 | 2023-04-11 | 22:18:48 | 2023-04-11 | 15:18:48 | 47 59.18 N | 122 37.39 W | 47.8986 | -122.6064 | 8 | 4 | 2 | 82.187 | 81.482 | 8.1095 |  | 2 |  | 30.6005 |  | 2 |  | 23.8064 |  | 7.1899 |  | 7.1899 | 2 |  | 8.6206 | 8.4401 |  | 8.5303 |  | 2 |  | 8.813 | [9 empty] | 9 | 0.7195 | [12 empty] | 4.5
11488 | RC0092 | 2023-04-11 | 22:20:06 | 2023-04-11 | 15:20:06 | 47 59.18 N | 122 37.39 W | 47.8988 | -122.6066 | 8 | 5 | 2 | 51.266 | 50.829 | 8.1262 |  | 2 |  | 30.5521 |  | 2 |  | 23.7657 |  | 7.2464 |  | 7.2464 | 2 |  | 8.4983 | 8.5219 |  | 8.5101 |  | 2 |  | 8.818 |  |  |  |  | 21.6344 | 0.32513 | 1.5817 | 2.1801 | 38.4942 | 2 | 0.6705 | 4.4267 | 4.1977 | 4.3122 | 6 | 3.9871 | 4.0138 | 4.0004 | 6 |  |  |  |  | 4.5
11489 | RC0092 | 2023-04-11 | 22:20:16 | 2023-04-11 | 15:20:16 | 47 59.18 N | 122 37.39 W | 47.8988 | -122.6067 | 8 | 6 | 2 | 51.312 | 50.875 | 8.1241 |  | 2 |  | 30.5571 |  | 2 |  | 23.7699 |  | 7.2316 |  | 7.2316 | 2 | [6 empty] | 9 |  | 8.818 | [9 empty] | 9 | 0.9133 | [12 empty] | 4.5
11490 | RC0092 | 2023-04-11 | 22:21:21 | 2023-04-11 | 15:21:21 | 47 59.18 N | 122 37.39 W | 47.899 | -122.6068 | 8 | 7 | 2 | 30.895 | 30.634 | 8.212 |  | 2 |  | 30.3762 |  | 2 |  | 23.6154 |  | 7.3969 |  | 7.3969 | 2 |  | 8.7098 | 8.7236 |  | 8.7167 |  | 2 |  | 8.842 | [9 empty] | 9 | 1.4485 | 2.7476 | 7.1743 | 4.961 | 6 | 11.1271 | 3.3025 | 7.2148 | 6 |  |  |  |  | 4.5
11491 | RC0092 | 2023-04-11 | 22:22:14 | 2023-04-11 | 15:22:14 | 47 59.18 N | 122 37.39 W | 47.8991 | -122.6069 | 8 | 8 | 2 | 20.689 | 20.515 | 8.4323 |  | 2 |  | 29.9658 |  | 2 |  | 23.2624 |  | 7.7515 |  | 7.7515 | 2 |  | 9.0717 | 9.0605 |  | 9.0661 |  | 2 |  | 8.895 |  |  |  |  | 17.6605 | 0.33493 | 1.6145 | 1.9812 | 37.2058 | 2 | 3.4041 | 12.0208 | 12.9367 | 12.4787 | 6 | 3.4719 | 3.7291 | 3.6005 | 6 |  |  |  |  | 4.5
11492 | RC0092 | 2023-04-11 | 22:23:00 | 2023-04-11 | 15:23:00 | 47 59.18 N | 122 37.39 W | 47.8993 | -122.607 | 8 | 9 | 2 | 10.287 | 10.2 | 8.6578 |  | 2 |  | 29.3807 |  | 2 |  | 22.7719 |  | 8.4135 |  | 8.4135 | 2 |  | 9.5158 | 9.5242 |  | 9.52 |  | 2 |  | 8.974 |  |  |  |  | 14.4617 | 0.2745 | 1.2073 | 1.7846 | 36.6164 | 2 | 9.4192 | 23.4692 | 25.6443 | 24.5568 | 6 | 5.7768 | 5.0579 | 5.4174 | 6 |  |  |  |  | 4.5
11493 | RC0092 | 2023-04-11 | 22:23:42 | 2023-04-11 | 15:23:42 | 47 59.18 N | 122 37.39 W | 47.8994 | -122.6071 | 8 | 10 | 2 | 5.421 | 5.375 | 8.8803 |  | 2 |  | 28.9472 |  | 2 |  | 22.4005 |  | 9.0718 |  | 9.0718 | 2 |  | 10.4909 | 10.5053 |  | 10.4981 |  | 2 |  | 9.037 | [9 empty] | 9 | 6.9989 | 44.9921 | 68.5757 | 56.7839 | 4 | 1.2433 | -- | 1.2433 | 4 |  |  |  |  | 4.5
11494 | RC0092 | 2023-04-11 | 22:24:12 | 2023-04-11 | 15:24:12 | 47 59.18 N | 122 37.39 W | 47.8995 | -122.6072 | 8 | 11 | 2 | 3.013 | 2.987 | 8.9321 |  | 2 |  | 28.8742 |  | 2 |  | 22.3359 |  | 9.2035 |  | 9.2035 | 2 |  | 10.8171 | 10.813 |  | 10.815 |  | 2 |  | 9.056 |  |  |  |  | 10.8907 | 0.26186 | 0.48125 | 1.4975 | 36.7127 | 2 | 7.1072 | 36.5203 | 32.9713 | 34.7458 | 6 | 4.6183 | 28.1905 | 16.4044 | 6 |  |  |  |  | 4.5
11495 | RC0092 | 2023-04-11 | 22:24:19 | 2023-04-11 | 15:24:19 | 47 53.86 N | 122 36.35 W | 47.8995 | -122.6072 | 8 | 12 | 2 | 3.002 | 2.977 | 8.9363 |  | 2 |  | 28.8726 |  | 2 |  | 22.334 |  | 9.2164 |  | 9.2164 | 2 | [6 empty] | 9 |  | 9.056 | [9 empty] | 9 | 6.5038 | [12 empty] | 4.5
11496 | RC0092 | 2023-04-11 | 18:55:50 | 2023-04-11 | 11:55:50 | 47 53.86 N | 122 36.35 W | 48.1479 | -122.6918 | 20 | 1 | 2 | 60.596 | 60.078 | 8.0458 |  | 2 |  | 30.8089 |  | 2 |  | 23.9785 |  | 7.1689 |  | 7.1689 | 2 |  | 8.4236 |  |  | 8.4236 |  | 2 |  | 8.799 |  |  |  |  | 23.2407 | 0.3232 | 0.93585 | 2.17 | 38.8963 | 2 | 0.5586 | 10.189 |  | 10.189 | 2 | 8.9442 |  | 8.9442 | 2 |  |  |  |  | 7.3
11497 | RC0092 | 2023-04-11 | 18:56:38 | 2023-04-11 | 11:56:38 | 47 53.86 N | 122 36.35 W | 48.1486 | -122.6927 | 20 | 2 | 2 | 40.771 | 40.424 | 8.0508 |  | 2 |  | 30.7915 |  | 2 |  | 23.9639 |  | 7.183 |  | 7.183 | 2 |  | 8.429 |  |  | 8.429 |  | 2 |  | 8.804 | [9 empty] | 9 | 0.567 | [12 empty] | 7.3
11498 | RC0092 | 2023-04-11 | 18:57:23 | 2023-04-11 | 11:57:23 | 47 53.86 N | 122 36.35 W | 48.1493 | -122.6936 | 20 | 3 | 2 | 31.358 | 31.092 | 8.0513 |  | 2 |  | 30.7867 |  | 2 |  | 23.96 |  | 7.2049 |  | 7.2049 | 2 |  | 8.5652 |  |  | 8.5652 |  | 2 |  | 8.81 | [9 empty] | 9 | 0.5449 | 12.1734 |  | 12.1734 | 2 | 6.9194 |  | 6.9194 | 2 |  |  |  |  | 7.3
11499 | RC0092 | 2023-04-11 | 18:58:01 | 2023-04-11 | 11:58:01 | 47 53.86 N | 122 36.35 W | 48.1498 | -122.6944 | 20 | 4 | 2 | 21.024 | 20.847 | 8.1417 |  | 2 |  | 30.4915 |  | 2 |  | 23.7156 |  | 7.4349 |  | 7.4349 | 2 |  | 8.6724 |  |  | 8.6724 |  | 2 |  | 8.828 |  |  |  |  | 22.2753 | 0.30387 | 0.96353 | 2.1327 | 38.9446 | 2 | 0.9521 | 13.8525 |  | 13.8525 | 2 | 6.5752 |  | 6.5752 | 2 |  |  |  |  | 7.3
11500 | RC0092 | 2023-04-11 | 18:58:43 | 2023-04-11 | 11:58:43 | 47 53.86 N | 122 36.35 W | 48.1505 | -122.6952 | 20 | 5 | 2 | 10.215 | 10.128 | 8.1542 |  | 2 |  | 30.4419 |  | 2 |  | 23.6748 |  | 7.4861 |  | 7.4861 | 2 |  | 8.8172 |  |  | 8.8172 |  | 2 |  | 8.841 | [9 empty] | 9 | 0.9713 | 16.5238 |  | 16.5238 | 2 | 5.9669 |  | 5.9669 | 2 |  |  |  |  | 7.3
11501 | RC0092 | 2023-04-11 | 18:59:16 | 2023-04-11 | 11:59:16 | 47 53.86 N | 122 36.35 W | 48.151 | -122.6959 | 20 | 6 | 2 | 5.524 | 5.477 | 8.1572 |  | 2 |  | 30.4344 |  | 2 |  | 23.6685 |  | 7.518 |  | 7.518 | 2 |  | 8.8239 |  |  | 8.8239 |  | 2 |  | 8.841 | [9 empty] | 9 | 1.1555 | 5.8387 |  | 5.8387 | 2 | 1.9279 |  | 1.9279 | 2 |  |  |  |  | 7.3
11502 | RC0092 | 2023-04-11 | 18:59:40 | 2023-04-11 | 11:59:40 | 47 53.86 N | 122 36.35 W | 48.1515 | -122.6963 | 20 | 7 | 2 | 3.857 | 3.825 | 8.1566 |  | 2 |  | 30.4364 |  | 2 |  | 23.6701 |  | 7.5113 |  | 7.5113 | 2 |  | 8.8264 |  |  | 8.8264 |  | 2 |  | 8.841 |  |  |  |  | 21.7601 | 0.30081 | 1.0097 | 2.1076 | 38.888 | 2 | 1.0676 | 5.7623 |  | 5.7623 | 2 | 2.0447 |  | 2.0447 | 2 |  |  |  |  | 7.3
11503 | RC0092 | 2023-04-11 | 17:11:17 | 2023-04-11 | 10:11:17 | 47 53.86 N | 122 36.35 W | 48.1889 | -122.8489 | 21 | 1 | 2 | 70.996 | 70.387 | 7.8937 |  | 2 |  | 31.721 |  | 2 |  | 24.7157 |  | 6.5671 |  | 6.5671 | 2 |  | 7.725 |  |  | 7.725 |  | 2 |  | 8.775 | 31.7234 |  | 2 | [6 empty] | 9 | 0.6914 | [12 empty] | 6
11504 | RC0092 | 2023-04-11 | 17:12:01 | 2023-04-11 | 10:12:01 | 47 53.86 N | 122 36.35 W | 48.1891 | -122.8487 | 21 | 2 | 2 | 51.176 | 50.739 | 7.9205 |  | 2 |  | 31.6113 |  | 2 |  | 24.6256 |  | 6.6686 |  | 6.6686 | 2 |  | 7.8473 |  |  | 7.8473 |  | 2 |  | 8.789 | 31.613 |  | 2 | [6 empty] | 9 | 0.4318 | 9.3877 |  | 9.3877 | 2 | 8.2085 |  | 8.2085 | 2 |  |  |  |  | 6
11505 | RC0092 | 2023-04-11 | 17:12:56 | 2023-04-11 | 10:12:56 | 47 53.86 N | 122 36.35 W | 48.1891 | -122.8487 | 21 | 3 | 2 | 29.866 | 29.613 | 7.996 |  | 2 |  | 31.4923 |  | 2 |  | 24.5212 |  | 6.9677 |  | 6.9677 | 2 |  | 8.1252 |  |  | 8.1252 |  | 2 |  | 8.838 | 31.4757 |  | 2 | [6 empty] | 9 | 0.5335 | 7.8994 |  | 7.8994 | 2 | 7.1484 |  | 7.1484 | 2 |  |  |  |  | 6
11506 | RC0092 | 2023-04-11 | 17:13:48 | 2023-04-11 | 10:13:48 | 47 53.86 N | 122 36.35 W | 48.1891 | -122.8486 | 21 | 4 | 2 | 20.946 | 20.768 | 8.0372 |  | 2 |  | 31.3991 |  | 2 |  | 24.4421 |  | 7.0541 |  | 7.0541 | 2 |  | 8.2914 |  |  | 8.2914 |  | 2 |  | 8.846 | 31.3876 |  | 2 | [6 empty] | 9 | 0.5389 | 8.281 |  | 8.281 | 2 | 7.414 |  | 7.414 | 2 |  |  |  |  | 6
11507 | RC0092 | 2023-04-11 | 17:14:25 | 2023-04-11 | 10:14:25 | 48 08.73 N | 122 41.32 W | 48.1892 | -122.8486 | 21 | 5 | 2 | 8.532 | 8.46 | 8.0875 |  | 2 |  | 31.3043 |  | 2 |  | 24.3604 |  | 7.2252 |  | 7.2252 | 2 |  | 8.4631 |  |  | 8.4631 |  | 2 |  | 8.873 | 31.3143 |  | 2 | [6 empty] | 9 | 0.6304 | 9.3113 |  | 9.3113 | 2 | 6.8286 |  | 6.8286 | 2 |  |  |  |  | 6
11508 | RC0092 | 2023-04-11 | 17:14:51 | 2023-04-11 | 10:14:51 | 48 08.73 N | 122 41.32 W | 48.1892 | -122.8486 | 21 | 6 | 2 | 5.244 | 5.2 | 8.082 |  | 2 |  | 31.2729 |  | 2 |  | 24.3365 |  | 7.2726 |  | 7.2726 | 2 |  | 8.5178 |  |  | 8.5178 |  | 2 |  | 8.874 | 31.2924 |  | 2 | [6 empty] | 9 | 0.6125 | 9.7693 |  | 9.7693 | 2 | 6.6538 |  | 6.6538 | 2 |  |  |  |  | 6
11509 | RC0092 | 2023-04-11 | 17:15:10 | 2023-04-11 | 10:15:10 | 48 08.73 N | 122 41.32 W | 48.1892 | -122.8486 | 21 | 7 | 2 | 3.878 | 3.846 | 8.0699 |  | 2 |  | 31.2464 |  | 2 |  | 24.3175 |  | 7.2986 |  | 7.2986 | 2 |  | 8.5336 |  |  | 8.5336 |  | 2 |  | 8.874 | 31.2738 |  | 2 | [6 empty] | 9 | 0.5976 | 9.4258 |  | 9.4258 | 2 | 6.5118 |  | 6.5118 | 2 |  |  |  |  | 6
11510 | RC0092 | 2023-04-11 | 14:46:54 | 2023-04-11 | 07:46:54 | 48 08.73 N | 122 41.32 W | 48.3756 | -122.7149 | 26 | 1 | 2 | 91.009 | 90.223 | 7.8267 |  | 2 |  | 31.4274 |  | 2 |  | 24.4949 |  | 6.5496 |  | 6.5496 | 2 |  | 7.6962 |  |  | 7.6962 |  | 2 |  | 8.753 |  |  |  |  | 25.2175 | 0.42074 | 0.72758 | 2.2168 | 37.4563 | 2 | 0.3033 | [12 empty] | 4.5
11511 | RC0092 | 2023-04-11 | 14:47:41 | 2023-04-11 | 07:47:41 | 48 08.73 N | 122 41.32 W | 48.3756 | -122.7148 | 26 | 2 | 2 | 81.575 | 80.872 | 7.8412 |  | 2 |  | 31.3472 |  | 2 |  | 24.4298 |  | 6.6603 |  | 6.6603 | 2 |  | 7.7699 |  |  | 7.7699 |  | 2 |  | 8.758 | [9 empty] | 9 | 0.555 | [12 empty] | 4.5
11512 | RC0092 | 2023-04-11 | 14:48:46 | 2023-04-11 | 07:48:46 | 48 08.73 N | 122 41.32 W | 48.3756 | -122.7146 | 26 | 3 | 2 | 50.633 | 50.2 | 7.9139 |  | 2 |  | 30.8798 |  | 2 |  | 24.0525 |  | 7.2072 |  | 7.2072 | 2 |  | 8.4395 |  |  | 8.4395 |  | 2 |  | 8.791 | [9 empty] | 9 | 0.5395 | 10.5325 |  | 10.5325 | 2 | 8.6008 |  | 8.6008 | 2 |  |  |  |  | 4.5
11513 | RC0092 | 2023-04-11 | 14:49:34 | 2023-04-11 | 07:49:34 | 48 08.73 N | 122 41.32 W | 48.3756 | -122.7145 | 26 | 4 | 2 | 30.481 | 30.222 | 7.9272 |  | 2 |  | 30.6525 |  | 2 |  | 23.8721 |  | 7.3838 |  | 7.3838 | 2 |  | 8.661 |  |  | 8.661 |  | 3 | overshot | 8.805 | [9 empty] | 9 | 0.6017 | 11.2194 |  | 11.2194 | 2 | 7.9543 |  | 7.9543 | 2 |  |  |  |  | 4.5
11514 | RC0092 | 2023-04-11 | 14:50:13 | 2023-04-11 | 07:50:13 | 48 11.34 N | 122 50.95 W | 48.3755 | -122.7144 | 26 | 5 | 2 | 20.221 | 20.05 | 7.9371 |  | 2 |  | 30.5748 |  | 2 |  | 23.8096 |  | 7.4053 |  | 7.4053 | 2 |  | 8.6974 |  |  | 8.6974 |  | 2 |  | 8.814 |  |  |  |  | 23.6525 | 0.37391 | 0.9616 | 2.1504 | 37.0474 | 2 | 0.5054 | 11.1049 |  | 11.1049 | 2 | 7.9879 |  | 7.9879 | 2 |  |  |  |  | 4.5
11515 | RC0092 | 2023-04-11 | 14:51:05 | 2023-04-11 | 07:51:05 | 48 11.34 N | 122 50.95 W | 48.3755 | -122.714 | 26 | 6 | 2 | 10.149 | 10.064 | 7.9435 |  | 2 |  | 30.5011 |  | 2 |  | 23.7508 |  | 7.4543 |  | 7.4543 | 2 | [6 empty] | 9 |  | 8.822 |  |  |  |  | 23.4049 | 0.38158 | 0.99828 | 2.1364 | 37.0148 | 2 | 0.4815 | 12.7459 |  | 12.7459 | 2 | 7.3178 |  | 7.3178 | 2 |  |  |  |  | 4.5
11516 | RC0092 | 2023-04-11 | 14:51:14 | 2023-04-11 | 07:51:14 | 48 11.34 N | 122 50.95 W | 48.3754 | -122.7138 | 26 | 7 | 2 | 9.969 | 9.885 | 7.9348 |  | 2 |  | 30.3686 |  | 2 |  | 23.648 |  | 7.4683 |  | 7.4683 | 2 |  | 8.7539 |  |  | 8.7539 |  | 3 |  | 8.824 | [9 empty] | 9 | 0.564 | [12 empty] | 4.5
11517 | RC0092 | 2023-04-11 | 14:51:48 | 2023-04-11 | 07:51:48 | 48 11.34 N | 122 50.95 W | 48.3753 | -122.7137 | 26 | 8 | 2 | 5.667 | 5.619 | 7.9405 |  | 2 |  | 30.4351 |  | 2 |  | 23.6994 |  | 7.513 |  | 7.513 | 2 |  | 8.8086 |  |  | 8.8086 |  | 2 |  | 8.827 | [9 empty] | 9 | 0.585 | 13.9289 |  | 13.9289 | 2 | 7.7124 |  | 7.7124 | 2 |  |  |  |  | 4.5
11518 | RC0092 | 2023-04-11 | 14:52:15 | 2023-04-11 | 07:52:15 | 48 11.34 N | 122 50.95 W | 48.3752 | -122.7135 | 26 | 9 | 2 | 3.635 | 3.604 | 7.9252 |  | 2 |  | 30.304 |  | 2 |  | 23.5986 |  | 7.5404 |  | 7.5404 | 2 |  | 8.8244 |  |  | 8.8244 |  | 2 |  | 8.829 |  |  |  |  | 23.1893 | 0.43265 | 1.0099 | 2.1095 | 37.0124 | 2 | 0.5778 | 12.7077 |  | 12.7077 | 2 | 6.102 |  | 6.102 | 2 |  |  |  |  | 4.5
11519 | RC0092 | 2023-04-12 | 15:38:33 | 2023-04-12 | 08:38:33 | 48 11.34 N | 122 50.95 W | 47.8002 | -122.72 | 10 | 1 | 2 | 50.684 | 50.254 | 8.1074 |  | 2 |  | 30.62 |  | 2 |  | 23.8216 |  | 7.1568 |  | 7.1568 | 2 |  | 8.5513 |  |  | 8.5513 |  | 2 |  | 8.804 |  |  |  |  | 20.7849 | 0.29741 | 1.6983 | 2.1402 | 38.3867 | 2 | 2.4389 | 6.144 |  | 6.144 | 2 | 3.5643 |  | 3.5643 | 2 |  |  |  |  | 3
11520 | RC0092 | 2023-04-12 | 15:38:40 | 2023-04-12 | 08:38:40 | 48 11.34 N | 122 50.95 W | 47.8002 | -122.72 | 10 | 2 | 2 | 50.67 | 50.24 | 8.1081 |  | 2 |  | 30.6179 |  | 2 |  | 23.8198 |  | 7.139 |  | 7.139 | 2 | [6 empty] | 9 |  | 8.804 | [9 empty] | 9 | 1.4635 | [12 empty] | 3
11521 | RC0092 | 2023-04-12 | 15:39:25 | 2023-04-12 | 08:39:25 | 48 22.53 N | 122 42.96 W | 47.8001 | -122.7198 | 10 | 3 | 2 | 41.008 | 40.66 | 8.154 |  | 2 |  | 30.4986 |  | 2 |  | 23.7197 |  | 7.2468 |  | 7.2468 | 2 |  | 8.5064 |  |  | 8.5064 |  | 2 |  | 8.817 | [9 empty] | 9 | 0.7417 | [12 empty] | 3
11522 | RC0092 | 2023-04-12 | 15:40:09 | 2023-04-12 | 08:40:09 | 48 22.53 N | 122 42.96 W | 47.8001 | -122.7196 | 10 | 4 | 2 | 30.528 | 30.27 | 8.282 |  | 2 |  | 30.2234 |  | 2 |  | 23.4857 |  | 7.4145 |  | 7.4145 | 2 |  | 8.7307 |  |  | 8.7307 |  | 2 |  | 8.854 | [9 empty] | 9 | 1.552 | 8.0902 |  | 8.0902 | 2 | 3.5192 |  | 3.5192 | 2 |  |  |  |  | 3
11523 | RC0092 | 2023-04-12 | 15:40:53 | 2023-04-12 | 08:40:53 | 48 22.53 N | 122 42.96 W | 47.8001 | -122.7195 | 10 | 5 | 2 | 20.544 | 20.371 | 8.5693 |  | 2 |  | 29.676 |  | 2 |  | 23.0159 |  | 7.9518 |  | 7.9518 | 2 |  | 9.2936 |  |  | 9.2936 |  | 2 |  | 8.923 |  |  |  |  | 19.032 | 0.2931 | 1.9016 | 2.071 | 37.9846 | 2 | 3.5746 | 33.7155 |  | 33.7155 | 4 | -- |  |  | 4 |  |  |  |  | 3
11524 | RC0092 | 2023-04-12 | 15:41:00 | 2023-04-12 | 08:41:00 | 48 22.53 N | 122 42.96 W | 47.8001 | -122.7195 | 10 | 6 | 2 | 20.546 | 20.373 | 8.5673 |  | 2 |  | 29.6783 |  | 2 |  | 23.018 |  | 7.9821 |  | 7.9821 | 2 | [6 empty] | 9 |  | 8.923 | [9 empty] | 9 | 4.0973 | [12 empty] | 3
11525 | RC0092 | 2023-04-12 | 15:41:44 | 2023-04-12 | 08:41:44 | 48 22.53 N | 122 42.96 W | 47.8001 | -122.7193 | 10 | 7 | 2 | 10.56 | 10.471 | 8.7162 |  | 2 |  | 29.3692 |  | 2 |  | 22.7544 |  | 8.3149 |  | 8.3149 | 2 |  | 9.7748 |  |  | 9.7748 |  | 2 |  | 8.965 |  |  |  |  | 13.9753 | 0.23077 | 1.1903 | 1.7044 | 36.253 | 2 | 5.8681 | 64.3971 |  | 64.3971 | 4 | -- |  |  | 4 |  |  |  |  | 3
11526 | RC0092 | 2023-04-12 | 15:42:27 | 2023-04-12 | 08:42:27 | 48 22.53 N | 122 42.96 W | 47.8001 | -122.7192 | 10 | 8 | 2 | 5.862 | 5.812 | 8.9632 |  | 2 |  | 28.809 |  | 2 |  | 22.2804 |  | 9.0635 |  | 9.0635 | 2 |  | 10.621 |  |  | 10.621 |  | 2 |  | 9.051 | [9 empty] | 9 | 9.2057 | 53.4066 |  | 53.4066 | 2 | 7.5731 |  | 7.5731 | 2 |  |  |  |  | 3
11527 | RC0092 | 2023-04-12 | 15:43:02 | 2023-04-12 | 08:43:02 | 48 22.53 N | 122 42.96 W | 47.8001 | -122.7191 | 10 | 9 | 2 | 3.317 | 3.289 | 8.9324 |  | 2 |  | 28.4096 |  | 2 |  | 21.9727 |  | 9.3778 |  | 9.3778 | 2 |  | 11.0182 |  |  | 11.0182 |  | 2 |  | 9.108 |  |  |  |  | 8.0173 | 0.20149 | 0.28829 | 1.2114 | 34.6092 | 2 | 8.7835 | 48.7701 |  | 48.7701 | 2 | 6.7488 |  | 6.7488 | 2 |  |  |  |  | 3
11528 | RC0092 | 2023-04-12 | 15:43:09 | 2023-04-12 | 08:43:09 | 48 22.53 N | 122 42.96 W | 47.8001 | -122.719 | 10 | 10 | 2 | 3.327 | 3.299 | 8.9284 |  | 2 |  | 28.3945 |  | 2 |  | 21.9616 |  | 9.3852 |  | 9.3852 | 2 | [6 empty] | 9 |  | 9.11 | [9 empty] | 9 | 7.7471 | [12 empty] | 3
11529 | RC0092 | 2023-04-12 | 21:41:13 | 2023-04-12 | 14:41:13 | 48 22.53 N | 122 42.96 W | 47.3718 | -123.1333 | 11 | 1 | 2 | 81.085 | 80.394 | 9.3669 |  | 2 |  | 30.5012 |  | 2 |  | 23.5429 |  | 3.3671 |  | 3.3671 | 2 |  | 3.9406 |  |  | 3.9406 |  | 2 |  | 8.426 | 30.5026 |  | 2 |  | 30.4548 | 0.099127 | 3.2936e-05 | 3.2927 | 65.8151 | 2 | 0.03 | [12 empty] | 2.5
11530 | RC0092 | 2023-04-12 | 21:42:23 | 2023-04-12 | 14:42:23 | 47 48.02 N | 122 43.20 W | 47.3719 | -123.1335 | 11 | 2 | 2 | 50.527 | 50.1 | 9.5006 |  | 2 |  | 30.4602 |  | 2 |  | 23.4896 |  | 3.0857 |  | 3.0857 | 2 |  | 3.6381 |  |  | 3.6381 |  | 2 |  | 8.406 | 30.4889 |  | 2 |  | 30.4751 | 0.23952 | 0.013214 | 3.2944 | 64.1097 | 2 | 0.0623 | 1.3294 |  | 1.3294 | 2 | 1.9547 |  | 1.9547 | 2 |  |  |  |  | 2.5
11531 | RC0092 | 2023-04-12 | 21:43:26 | 2023-04-12 | 14:43:26 | 47 48.02 N | 122 43.20 W | 47.3721 | -123.1337 | 11 | 3 | 2 | 30.451 | 30.195 | 9.5506 |  | 2 |  | 30.3626 |  | 2 |  | 23.4052 |  | 3.0376 |  | 3.0376 | 2 |  | 3.5878 |  |  | 3.5878 |  | 2 |  | 8.401 | [9 empty] | 9 | 0.25 | 2.6123 |  | 2.6123 | 2 | 1.9775 |  | 1.9775 | 2 |  |  |  |  | 2.5
11532 | RC0092 | 2023-04-12 | 21:44:10 | 2023-04-12 | 14:44:10 | 47 48.02 N | 122 43.20 W | 47.3722 | -123.1338 | 11 | 4 | 2 | 20.354 | 20.183 | 9.5103 |  | 2 |  | 30.2589 |  | 2 |  | 23.3304 |  | 3.2828 |  | 3.2828 | 2 |  | 3.7667 |  |  | 3.7667 |  | 2 |  | 8.42 |  |  |  |  | 28.6271 | 0.24445 | 1.1475 | 3.2396 | 59.952 | 2 | 0.4928 | 3.2922 |  | 3.2922 | 2 | 1.639 |  | 1.639 | 2 |  |  |  |  | 2.5
11533 | RC0092 | 2023-04-12 | 21:44:53 | 2023-04-12 | 14:44:53 | 47 48.02 N | 122 43.20 W | 47.3722 | -123.1339 | 11 | 5 | 2 | 10.436 | 10.349 | 9.2686 |  | 2 |  | 29.6883 |  | 2 |  | 22.9219 |  | 6.0768 |  | 6.0768 | 2 |  | 7.0996 |  |  | 7.0996 |  | 2 |  | 8.704 | 29.6809 |  | 2 |  | 20.3766 | 0.21141 | 0.79055 | 2.4093 | 47.1802 | 2 | 5.4782 | 32.1601 |  | 32.1601 | 2 | 2.2884 |  | 2.2884 | 2 |  |  |  |  | 2.5
11534 | RC0092 | 2023-04-12 | 21:45:30 | 2023-04-12 | 14:45:30 | 47 48.02 N | 122 43.20 W | 47.3723 | -123.1341 | 11 | 6 | 2 | 5.351 | 5.306 | 9.9574 |  | 2 |  | 28.6863 |  | 2 |  | 22.0338 |  | 8.2165 |  | 8.2165 | 2 |  | 9.5928 |  |  | 9.5928 |  | 2 |  | 8.937 | 28.5177 |  | 2 | [6 empty] | 9 | 9.1615 | 58.0574 |  | 58.0574 | 2 | 0.61273 |  | 0.61273 | 2 |  |  |  |  | 2.5
11535 | RC0092 | 2023-04-12 | 21:45:59 | 2023-04-12 | 14:45:59 | 47 48.02 N | 122 43.20 W | 47.3724 | -123.1341 | 11 | 7 | 2 | 3.016 | 2.991 | 10.2928 |  | 2 |  | 27.7604 |  | 2 |  | 21.2599 |  | 9.0311 |  | 9.0311 | 2 |  | 10.5279 |  |  | 10.5279 |  | 3 | slightly overshot | 9.009 | 27.6262 |  | 2 |  | 9.4541 | 0.23539 | 0.58501 | 1.4275 | 50.8 | 2 | 7.0737 | 56.3648 |  | 56.3648 | 2 | 0.87001 |  | 0.87001 | 2 |  |  |  |  | 2.5
11536 | RC0092 | 2023-04-12 | 20:38:45 | 2023-04-12 | 13:38:45 | 47 48.02 N | 122 43.20 W | 47.4261 | -123.1069 | 12 | 1 | 2 | 116.531 | 115.527 | 8.9191 |  | 2 |  | 30.4374 |  | 2 |  | 23.5616 |  | 4.1866 |  | 4.1866 | 2 |  | 4.9521 | 4.9956 |  | 4.9738 |  | 2 |  | 8.494 |  |  |  |  | 29.6368 | 0.09191 | 0.0001089 | 3.1107 | 63.771 | 2 | -0.0005 | [12 empty] | 2
11537 | RC0092 | 2023-04-12 | 20:38:53 | 2023-04-12 | 13:38:53 | 47 48.02 N | 122 43.20 W | 47.4261 | -123.1069 | 12 | 2 | 2 | 116.529 | 115.525 | 8.9208 |  | 2 |  | 30.4373 |  | 2 |  | 23.5612 |  | 4.1874 |  | 4.1874 | 2 | [6 empty] | 9 |  | 8.494 | [9 empty] | 9 | -0.0005 | [12 empty] | 2
11538 | RC0092 | 2023-04-12 | 20:40:13 | 2023-04-12 | 13:40:13 | 47 48.02 N | 122 43.20 W | 47.4264 | -123.1067 | 12 | 3 | 2 | 81.186 | 80.493 | 9.3124 |  | 2 |  | 30.4788 |  | 2 |  | 23.5337 |  | 3.5676 |  | 3.5676 | 2 |  | 4.3022 | 4.3358 |  | 4.319 |  | 2 |  | 8.44 | [9 empty] | 9 | 0.0288 | [12 empty] | 2
11539 | RC0092 | 2023-04-12 | 20:41:38 | 2023-04-12 | 13:41:38 | 47 48.02 N | 122 43.20 W | 47.4266 | -123.1065 | 12 | 4 | 2 | 51.033 | 50.602 | 9.3945 |  | 2 |  | 30.4521 |  | 2 |  | 23.4997 |  | 3.5376 |  | 3.5376 | 2 |  | 4.3404 | 4.1768 |  | 4.2586 |  | 2 |  | 8.444 |  |  |  |  | 30.6564 | 0.096693 | 3.7659e-05 | 3.1679 | 61.4573 | 2 | 0.0581 | 0.70594 | 0.69384 | 0.69989 | 6 | 1.7613 | 1.8418 | 1.8016 | 6 |  |  |  |  | 2
11540 | RC0092 | 2023-04-12 | 20:41:46 | 2023-04-12 | 13:41:46 | 47 22.29 N | 123 07.98 W | 47.4266 | -123.1064 | 12 | 5 | 2 | 51.055 | 50.623 | 9.3939 |  | 2 |  | 30.4515 |  | 2 |  | 23.4994 |  | 3.5422 |  | 3.5422 | 2 | [6 empty] | 9 |  | 8.444 | [9 empty] | 9 | 0.0581 | [12 empty] | 2
11541 | RC0092 | 2023-04-12 | 20:42:51 | 2023-04-12 | 13:42:51 | 47 22.29 N | 123 07.98 W | 47.4268 | -123.1063 | 12 | 6 | 2 | 30.741 | 30.483 | 9.3303 |  | 2 |  | 30.3874 |  | 2 |  | 23.4588 |  | 3.6963 |  | 3.6963 | 2 |  | 4.2046 | 4.2053 |  | 4.205 |  | 2 |  | 8.459 | [9 empty] | 9 | 0.1902 | 0.99639 | 1.1819 | 1.0892 | 6 | 1.7103 | 1.7685 | 1.7394 | 6 |  |  |  |  | 2
11542 | RC0092 | 2023-04-12 | 20:43:39 | 2023-04-12 | 13:43:39 | 47 22.29 N | 123 07.98 W | 47.427 | -123.1062 | 12 | 7 | 2 | 20.525 | 20.352 | 9.4721 |  | 2 |  | 30.353 |  | 2 |  | 23.4099 |  | 3.3148 |  | 3.3148 | 2 |  | 3.9224 | 3.8884 |  | 3.9054 |  | 2 |  | 8.425 |  |  |  |  | 30.3167 | 0.29506 | 0.038347 | 3.2003 | 61.3401 | 2 | 0.2811 | 1.7459 | 1.721 | 1.7335 | 6 | 2.0744 | 1.9936 | 2.034 | 6 |  |  |  |  | 2
11543 | RC0092 | 2023-04-12 | 20:44:25 | 2023-04-12 | 13:44:25 | 47 22.29 N | 123 07.98 W | 47.4271 | -123.1061 | 12 | 8 | 2 | 10.303 | 10.217 | 9.2388 |  | 2 |  | 30.0001 |  | 2 |  | 23.1699 |  | 4.6642 |  | 4.6642 | 2 |  | 5.2528 | 5.2815 |  | 5.2671 |  | 2 |  | 8.548 |  |  |  |  | 24.9528 | 0.24714 | 1.6892 | 2.9045 | 54.1309 | 2 | 1.6865 | 8.3191 | 8.3191 | 8.3191 | 6 | 2.8049 | 2.9262 | 2.8655 | 6 |  |  |  |  | 2
11544 | RC0092 | 2023-04-12 | 20:45:05 | 2023-04-12 | 13:45:05 | 47 22.29 N | 123 07.98 W | 47.4272 | -123.106 | 12 | 9 | 2 | 5.52 | 5.474 | 9.4422 |  | 2 |  | 29.2315 |  | 2 |  | 22.5387 |  | 7.7308 |  | 7.7308 | 2 |  | 7.746 | 7.7907 |  | 7.7683 |  | 2 |  | 8.875 |  |  |  |  | 12.9327 | 0.23126 | 0.56462 | 1.7464 | 48.824 | 2 | 8.3882 | 49.9149 | 64.5688 | 57.2419 | 6 | 1.1746 | 27.5379 | 14.3563 | 6 |  |  |  |  | 2
11545 | RC0092 | 2023-04-12 | 20:45:34 | 2023-04-12 | 13:45:34 | 47 22.29 N | 123 07.98 W | 47.4273 | -123.1059 | 12 | 10 | 2 | 2.889 | 2.865 | 10.0898 |  | 2 |  | 27.3627 |  | 2 |  | 20.9822 |  | 8.569 |  | 8.569 | 2 | [6 empty] | 9 |  | 8.977 | [9 empty] | 9 | 6.3955 | 74.5289 | 7.2506 | 40.8898 | 4 | -- | 0 | 0 | 4 |  |  |  |  | 2
11546 | RC0092 | 2023-04-12 | 20:45:43 | 2023-04-12 | 13:45:43 | 47 22.29 N | 123 07.98 W | 47.4274 | -123.1059 | 12 | 11 | 2 | 2.888 | 2.864 | 10.1966 |  | 2 |  | 26.8331 |  | 2 |  | 20.5534 |  | 9.3799 |  | 9.3799 | 2 |  | 10.0164 | 10.3655 |  | 10.191 |  | 3 |  | 8.982 |  |  |  |  | 5.2056 | 0.15475 | 0.19119 | 0.84292 | 71.6803 | 2 | 6.8075 | [12 empty] | 2
11547 | RC0092 | 2023-04-12 | 19:02:18 | 2023-04-12 | 12:02:18 | 47 25.53 N | 123 06.44 W | 47.5472 | -123.0071 | 13 | 1 | 2 | 140.623 | 139.401 | 8.3309 |  | 2 |  | 30.3359 |  | 2 |  | 23.5685 |  | 5.377 |  | 5.377 | 2 |  | 6.3899 |  |  | 6.3899 |  | 4 | overshot | 8.605 | [9 empty] | 9 | -0.0166 | [12 empty] | 2
11548 | RC0092 | 2023-04-12 | 19:03:23 | 2023-04-12 | 12:03:23 | 47 25.53 N | 123 06.44 W | 47.5472 | -123.0072 | 13 | 2 | 2 | 121.445 | 120.396 | 8.4704 |  | 2 |  | 30.3565 |  | 2 |  | 23.5643 |  | 5.0443 |  | 5.0443 | 2 |  | 5.8782 |  |  | 5.8782 |  | 2 |  | 8.576 | [9 empty] | 9 | -0.0149 | [12 empty] | 2
11549 | RC0092 | 2023-04-12 | 19:04:31 | 2023-04-12 | 12:04:31 | 47 25.53 N | 123 06.44 W | 47.5471 | -123.0074 | 13 | 3 | 2 | 101.364 | 100.493 | 8.6598 |  | 2 |  | 30.3785 |  | 2 |  | 23.5537 |  | 4.7371 |  | 4.7371 | 2 |  | 5.5855 |  |  | 5.5855 |  | 2 |  | 8.547 | [9 empty] | 9 | 0.0031 | [12 empty] | 2
11550 | RC0092 | 2023-04-12 | 19:05:35 | 2023-04-12 | 12:05:35 | 47 25.53 N | 123 06.44 W | 47.547 | -123.0075 | 13 | 4 | 2 | 81.168 | 80.474 | 8.7405 |  | 2 |  | 30.3856 |  | 2 |  | 23.5471 |  | 4.6007 |  | 4.6007 | 2 |  | 5.3946 |  |  | 5.3946 |  | 2 |  | 8.534 | [9 empty] | 9 | 0.0186 | [12 empty] | 2
11551 | RC0092 | 2023-04-12 | 19:06:50 | 2023-04-12 | 12:06:50 | 47 25.53 N | 123 06.44 W | 47.547 | -123.0077 | 13 | 5 | 2 | 50.787 | 50.356 | 8.8905 |  | 2 |  | 30.3587 |  | 2 |  | 23.5034 |  | 4.4529 |  | 4.4529 | 2 |  | 5.2222 |  |  | 5.2222 |  | 2 |  | 8.522 | [9 empty] | 9 | 0.0629 | 1.0513 |  | 1.0513 | 2 | 2.0737 |  | 2.0737 | 2 |  |  |  |  | 2
11552 | RC0092 | 2023-04-12 | 19:07:51 | 2023-04-12 | 12:07:51 | 47 25.53 N | 123 06.44 W | 47.5469 | -123.0078 | 13 | 6 | 2 | 30.86 | 30.6 | 8.8253 |  | 2 |  | 30.2577 |  | 2 |  | 23.4337 |  | 4.6065 |  | 4.6065 | 2 |  | 5.4175 |  |  | 5.4175 |  | 2 |  | 8.539 | [9 empty] | 9 | 0.7566 | 2.5765 |  | 2.5765 | 2 | 2.146 |  | 2.146 | 2 |  |  |  |  | 2
11553 | RC0092 | 2023-04-12 | 19:08:38 | 2023-04-12 | 12:08:38 | 47 25.53 N | 123 06.44 W | 47.5469 | -123.0079 | 13 | 7 | 2 | 20.516 | 20.344 | 8.5858 |  | 2 |  | 30.0807 |  | 2 |  | 23.3302 |  | 5.3215 |  | 5.3215 | 2 |  | 5.9155 |  |  | 5.9155 |  | 2 |  | 8.611 | [9 empty] | 9 | 2.11 | 7.6335 |  | 7.6335 | 2 | 4.4451 |  | 4.4451 | 2 |  |  |  |  | 2
11554 | RC0092 | 2023-04-12 | 19:09:25 | 2023-04-12 | 12:09:25 | 47 25.53 N | 123 06.44 W | 47.5468 | -123.008 | 13 | 8 | 2 | 10.198 | 10.113 | 8.9205 |  | 2 |  | 28.9994 |  | 2 |  | 22.4355 |  | 7.1581 |  | 7.1581 | 2 |  | 6.699 |  |  | 6.699 |  | 2 |  | 8.824 | [9 empty] | 9 | 5.4704 | 13.1096 |  | 13.1096 | 2 | 2.6629 |  | 2.6629 | 2 |  |  |  |  | 2
11555 | RC0092 | 2023-04-12 | 19:10:12 | 2023-04-12 | 12:10:12 | 47 25.53 N | 123 06.44 W | 47.5468 | -123.0081 | 13 | 9 | 2 | 5.397 | 5.352 | 9.5995 |  | 2 |  | 27.7739 |  | 2 |  | 21.3778 |  | 9.0534 |  | 9.0534 | 2 |  | 8.5324 |  |  | 8.5324 |  | 2 |  | 9.022 | [9 empty] | 9 | 13.0804 | 35.7146 |  | 35.7146 | 2 | 1.9635 |  | 1.9635 | 2 |  |  |  |  | 2
11556 | RC0092 | 2023-04-12 | 19:10:41 | 2023-04-12 | 12:10:41 | 47 25.53 N | 123 06.44 W | 47.5467 | -123.0082 | 13 | 10 | 2 | 2.958 | 2.934 | 9.1698 |  | 2 |  | 25.5506 |  | 2 |  | 19.7064 |  | 10.0743 |  | 10.0743 | 2 |  | 10.4863 |  |  | 10.4863 |  | 2 |  | 9.135 | [9 empty] | 9 | 3.3515 | 52.3024 |  | 52.3024 | 2 | 0.80569 |  | 0.80569 | 2 |  |  |  |  | 2
11557 | RC0092 | 2023-04-12 | 18:13:01 | 2023-04-12 | 11:13:01 | 47 25.53 N | 123 06.44 W | 47.6059 | -122.9413 | 14 | 1 | 2 | 166.181 | 164.726 | 8.2246 |  | 2 |  | 30.3257 |  | 2 |  | 23.5759 |  | 5.7721 |  | 5.7721 | 2 |  | 6.7773 |  |  | 6.7773 |  | 2 |  | 8.652 |  |  |  |  | 26.607 | 0.28867 | 0.81042 | 2.5931 | 52.101 | 2 | 0.0742 | [12 empty] | 3.5
11558 | RC0092 | 2023-04-12 | 18:14:20 | 2023-04-12 | 11:14:20 | 47 32.86 N | 123 00.43 W | 47.6056 | -122.9415 | 14 | 2 | 2 | 142.642 | 141.401 | 8.2252 |  | 2 |  | 30.3211 |  | 2 |  | 23.5719 |  | 5.8219 |  | 5.8219 | 2 |  | 6.8512 |  |  | 6.8512 |  | 2 |  | 8.657 | [9 empty] | 9 | 0.0569 | [12 empty] | 3.5
11559 | RC0092 | 2023-04-12 | 18:15:45 | 2023-04-12 | 11:15:45 | 47 32.86 N | 123 00.43 W | 47.6052 | -122.9416 | 14 | 3 | 2 | 112.19 | 111.223 | 8.4607 |  | 2 |  | 30.3454 |  | 2 |  | 23.5569 |  | 5.1566 |  | 5.1566 | 2 |  | 6.0632 |  |  | 6.0632 |  | 2 |  | 8.584 | [9 empty] | 9 | -0.0005 | [12 empty] | 3.5
11560 | RC0092 | 2023-04-12 | 18:17:06 | 2023-04-12 | 11:17:06 | 47 32.86 N | 123 00.43 W | 47.6051 | -122.9418 | 14 | 4 | 2 | 76.485 | 75.832 | 8.5795 |  | 2 |  | 30.3342 |  | 2 |  | 23.5303 |  | 4.9123 |  | 4.9123 | 2 |  | 5.7746 |  |  | 5.7746 |  | 2 |  | 8.561 |  |  |  |  | 29.2715 | 0.081985 | 4.6376e-05 | 2.8215 | 55.5447 | 2 | 0.0288 | [12 empty] | 3.5
11561 | RC0092 | 2023-04-12 | 18:18:15 | 2023-04-12 | 11:18:15 | 47 32.86 N | 123 00.43 W | 47.605 | -122.9421 | 14 | 5 | 2 | 51.254 | 50.819 | 8.5782 |  | 2 |  | 30.2917 |  | 2 |  | 23.4969 |  | 5.0019 |  | 5.0019 | 2 |  | 5.8931 |  |  | 5.8931 |  | 2 |  | 8.571 | [9 empty] | 9 | 0.1586 | 1.1224 |  | 1.1224 | 2 | 1.7065 |  | 1.7065 | 2 |  |  |  |  | 3.5
11562 | RC0092 | 2023-04-12 | 18:19:10 | 2023-04-12 | 11:19:10 | 47 32.86 N | 123 00.43 W | 47.6049 | -122.9423 | 14 | 6 | 2 | 30.653 | 30.395 | 8.5944 |  | 2 |  | 30.2454 |  | 2 |  | 23.458 |  | 5.0289 |  | 5.0289 | 2 |  | 5.936 |  |  | 5.936 |  | 2 |  | 8.575 | [9 empty] | 9 | 0.4934 | 2.3321 |  | 2.3321 | 2 | 2.0964 |  | 2.0964 | 2 |  |  |  |  | 3.5
11563 | RC0092 | 2023-04-12 | 18:19:58 | 2023-04-12 | 11:19:58 | 47 32.86 N | 123 00.43 W | 47.6048 | -122.9425 | 14 | 7 | 2 | 20.881 | 20.706 | 8.5941 |  | 2 |  | 30.1733 |  | 2 |  | 23.4015 |  | 5.0925 |  | 5.0925 | 2 |  | 6.0723 |  |  | 6.0723 |  | 2 |  | 8.58 |  |  |  |  | 27.4626 | 0.2352 | 0.14143 | 2.7657 | 52.4926 | 2 | 1.1274 | 5.7242 |  | 5.7242 | 2 | 3.0132 |  | 3.0132 | 2 |  |  |  |  | 3.5
11564 | RC0092 | 2023-04-12 | 18:20:49 | 2023-04-12 | 11:20:49 | 47 32.86 N | 123 00.43 W | 47.6048 | -122.9429 | 14 | 8 | 2 | 10.509 | 10.421 | 9.0609 |  | 2 |  | 28.3568 |  | 2 |  | 21.9128 |  | 8.0974 |  | 8.0974 | 2 |  | 9.4196 |  |  | 9.4196 |  | 2 |  | 8.958 |  |  |  |  | 13.605 | 0.19021 | 0.53809 | 1.7656 | 42.9485 | 2 | 7.4655 | 26.9609 |  | 26.9609 | 2 | 11.2652 |  | 11.2652 | 2 |  |  |  |  | 3.5
11565 | RC0092 | 2023-04-12 | 18:21:30 | 2023-04-12 | 11:21:30 | 47 32.86 N | 123 00.43 W | 47.6047 | -122.9431 | 14 | 9 | 2 | 5.541 | 5.494 | 9.1365 |  | 2 |  | 27.6594 |  | 2 |  | 21.3571 |  | 8.6115 |  | 8.6115 | 2 |  | 10.457 |  |  | 10.457 |  | 2 |  | 8.989 | [9 empty] | 9 | 9.6824 | 52.4335 |  | 52.4335 | 4 |  |  |  | 4 |  |  |  |  | 3.5
11566 | RC0092 | 2023-04-12 | 18:22:00 | 2023-04-12 | 11:22:00 | 47 32.86 N | 123 00.43 W | 47.6047 | -122.9433 | 14 | 10 | 2 | 3.096 | 3.07 | 9.0909 |  | 2 |  | 26.024 |  | 2 |  | 20.087 |  | 9.8322 |  | 9.8322 | 2 |  | 11.3736 |  |  | 11.3736 |  | 2 |  | 9.128 |  |  |  |  | 6.7462 | 0.20277 | 0.16124 | 1.0459 | 47.0054 | 2 | 4.6732 | 50.3728 |  | 50.3728 | 2 | 3.5078 |  | 3.5078 | 2 |  |  |  |  | 3.5
11567 | RC0092 | 2023-04-12 | 17:27:18 | 2023-04-12 | 10:27:18 | 47 32.86 N | 123 00.43 W | 47.6607 | -122.8608 | 15 | 1 | 2 | 125.87 | 124.78 | 8.2375 |  | 2 |  | 30.3177 |  | 2 |  | 23.5672 |  | 5.809 |  | 5.809 | 2 |  | 6.864 |  |  | 6.864 |  | 2 |  | 8.657 | [9 empty] | 9 | 0.1305 | [12 empty] | 3
11568 | RC0092 | 2023-04-12 | 17:28:51 | 2023-04-12 | 10:28:51 | 47 36.41 N | 122 56.38 W | 47.6605 | -122.8609 | 15 | 2 | 2 | 80.486 | 79.797 | 8.2869 |  | 2 |  | 30.2969 |  | 2 |  | 23.5433 |  | 5.5547 |  | 5.5547 | 2 |  | 6.5696 |  |  | 6.5696 |  | 2 |  | 8.624 | [9 empty] | 9 | 0.0437 | [12 empty] | 3
11569 | RC0092 | 2023-04-12 | 17:30:08 | 2023-04-12 | 10:30:08 | 47 36.41 N | 122 56.38 W | 47.6602 | -122.8613 | 15 | 3 | 2 | 50.09 | 49.666 | 8.3367 |  | 2 |  | 30.2606 |  | 2 |  | 23.5073 |  | 5.4768 |  | 5.4768 | 2 |  | 6.5355 |  |  | 6.5355 |  | 2 |  | 8.621 | [9 empty] | 9 | 0.381 | 72.1247 |  | 72.1247 | 4 | -- |  |  | 4 |  |  |  |  | 3
11570 | RC0092 | 2023-04-12 | 17:31:09 | 2023-04-12 | 10:31:09 | 47 36.41 N | 122 56.38 W | 47.66 | -122.8617 | 15 | 4 | 2 | 30.045 | 29.792 | 8.2686 |  | 2 |  | 30.1908 |  | 2 |  | 23.4621 |  | 6.2845 |  | 6.2845 | 2 |  | 7.4796 |  |  | 7.4796 |  | 2 |  | 8.727 | [9 empty] | 9 | 0.7955 | 84.1455 |  | 84.1455 | 4 | -- |  |  | 4 |  |  |  |  | 3
11571 | RC0092 | 2023-04-12 | 17:31:50 | 2023-04-12 | 10:31:50 | 47 36.41 N | 122 56.38 W | 47.6598 | -122.8619 | 15 | 5 | 2 | 19.565 | 19.4 | 8.3214 |  | 2 |  | 30.0745 |  | 2 |  | 23.3633 |  | 6.5483 |  | 6.5483 | 2 |  | 7.8724 |  |  | 7.8724 |  | 3 | slightly overshot | 8.771 | [9 empty] | 9 | 1.3917 | 48.5983 |  | 48.5983 | 2 | 31.4945 |  | 31.4945 | 2 |  |  |  |  | 3
11572 | RC0092 | 2023-04-12 | 17:32:28 | 2023-04-12 | 10:32:28 | 47 36.41 N | 122 56.38 W | 47.6597 | -122.862 | 15 | 6 | 2 | 9.897 | 9.814 | 8.9014 |  | 2 |  | 28.3693 |  | 2 |  | 21.9458 |  | 8.0678 |  | 8.0678 | 2 |  | 9.6147 |  |  | 9.6147 |  | 2 |  | 8.936 | [9 empty] | 9 | 11.1111 | 51.8611 |  | 51.8611 | 2 | 4.2038 |  | 4.2038 | 2 |  |  |  |  | 3
11573 | RC0092 | 2023-04-12 | 17:33:03 | 2023-04-12 | 10:33:03 | 47 36.41 N | 122 56.38 W | 47.6595 | -122.862 | 15 | 7 | 2 | 5.588 | 5.541 | 9.0675 |  | 2 |  | 27.5318 |  | 2 |  | 21.2675 |  | 9.1315 |  | 9.1315 | 2 |  | 10.8107 |  |  | 10.8107 |  | 2 |  | 9.083 | [9 empty] | 9 | 8.8098 | 2.7935 |  | 2.7935 | 2 | 2.2034 |  | 2.2034 | 2 |  |  |  |  | 3
11574 | RC0092 | 2023-04-12 | 17:33:34 | 2023-04-12 | 10:33:34 | 47 36.41 N | 122 56.38 W | 47.6593 | -122.8621 | 15 | 8 | 2 | 3.514 | 3.485 | 9.0853 |  | 2 |  | 27.4562 |  | 2 |  | 21.2059 |  | 9.2512 |  | 9.2512 | 2 |  | 10.8917 |  |  | 10.8917 |  | 2 |  | 9.092 | [9 empty] | 9 | 4.1894 | 4.0032 |  | 4.0032 | 2 | 2.6725 |  | 2.6725 | 2 |  |  |  |  | 3
11575 | RC0092 | 2023-04-12 | 16:25:45 | 2023-04-12 | 09:25:45 | 47 36.41 N | 122 56.38 W | 47.7355 | -122.7608 | 17 | 1 | 2 | 106.021 | 105.107 | 8.1702 |  | 2 |  | 30.4331 |  | 2 |  | 23.6669 |  | 7.1576 |  | 7.1576 | 2 |  | 8.4719 |  |  | 8.4719 |  | 2 |  | 8.827 |  |  |  |  | 20.9514 | 0.35468 | 1.9023 | 2.1499 | 39.6811 | 2 | 2.1824 | [12 empty] | 3
11576 | RC0092 | 2023-04-12 | 16:26:56 | 2023-04-12 | 09:26:56 | 47 36.41 N | 122 56.38 W | 47.7355 | -122.761 | 17 | 2 | 2 | 80.646 | 79.956 | 8.1912 |  | 2 |  | 30.3661 |  | 2 |  | 23.6111 |  | 7.2045 |  | 7.2045 | 2 |  | 8.4935 |  |  | 8.4935 |  | 2 |  | 8.831 | [9 empty] | 9 | 1.8456 | [12 empty] | 3
11577 | RC0092 | 2023-04-12 | 16:28:10 | 2023-04-12 | 09:28:10 | 47 36.41 N | 122 56.38 W | 47.7356 | -122.7612 | 17 | 3 | 2 | 50.542 | 50.113 | 8.1984 |  | 2 |  | 30.3163 |  | 2 |  | 23.5706 |  | 7.2056 |  | 7.2056 | 2 |  | 8.5127 |  |  | 8.5127 |  | 2 |  | 8.841 |  |  |  |  | 19.9422 | 0.33821 | 2.0747 | 2.1269 | 39.3395 | 2 | 1.3277 | 6.6019 |  | 6.6019 | 2 | 2.9041 |  | 2.9041 | 2 |  |  |  |  | 3
11578 | RC0092 | 2023-04-12 | 16:29:09 | 2023-04-12 | 09:29:09 | 47 39.71 N | 122 51.59 W | 47.7356 | -122.7613 | 17 | 4 | 2 | 30.662 | 30.403 | 8.2097 |  | 2 |  | 30.2531 |  | 2 |  | 23.5193 |  | 7.2194 |  | 7.2194 | 2 |  | 9.1229 |  |  | 9.1229 |  | 2 |  | 8.842 | [9 empty] | 9 | 0.8637 | 5.0754 |  | 5.0754 | 2 | 2.4889 |  | 2.4889 | 2 |  |  |  |  | 3
11579 | RC0092 | 2023-04-12 | 16:29:57 | 2023-04-12 | 09:29:57 | 47 39.71 N | 122 51.59 W | 47.7356 | -122.7614 | 17 | 5 | 2 | 20.486 | 20.314 | 8.3465 |  | 2 |  | 29.9864 |  | 2 |  | 23.2908 |  | 7.3596 |  | 7.3596 | 2 |  | 8.6461 |  |  | 8.6461 |  | 2 |  | 8.863 |  |  |  |  | 17.7602 | 0.33024 | 2.1958 | 2.0673 | 39.3427 | 2 | 2.159 | 11.0668 |  | 11.0668 | 2 | 3.0911 |  | 3.0911 | 2 |  |  |  |  | 3
11580 | RC0092 | 2023-04-12 | 16:30:44 | 2023-04-12 | 09:30:44 | 47 39.71 N | 122 51.59 W | 47.7356 | -122.7615 | 17 | 6 | 2 | 10.415 | 10.328 | 8.9406 |  | 2 |  | 28.9206 |  | 2 |  | 22.371 |  | 8.7478 |  | 8.7478 | 2 |  | 10.2364 |  |  | 10.2364 |  | 2 |  | 9.018 |  |  |  |  | 10.4983 | 0.23819 | 0.57946 | 1.4383 | 35.8374 | 2 | 7.6646 | 44.1335 |  | 44.1335 | 2 | 6.8347 |  | 6.8347 | 2 |  |  |  |  | 3
11581 | RC0092 | 2023-04-12 | 16:31:23 | 2023-04-12 | 09:31:23 | 47 39.71 N | 122 51.59 W | 47.7356 | -122.7616 | 17 | 7 | 2 | 5.277 | 5.233 | 9.1887 |  | 2 |  | 27.9822 |  | 2 |  | 21.6015 |  | 9.4163 |  | 9.4163 | 2 |  | 11.0621 |  |  | 11.0621 |  | 2 |  | 9.138 | [9 empty] | 9 | 9.4138 | 9.2732 |  | 9.2732 | 2 | 3.3071 |  | 3.3071 | 2 |  |  |  |  | 3
11582 | RC0092 | 2023-04-12 | 16:31:54 | 2023-04-12 | 09:31:54 | 47 39.71 N | 122 51.59 W | 47.7356 | -122.7617 | 17 | 8 | 2 | 3.427 | 3.398 | 9.0906 |  | 2 |  | 27.4187 |  | 2 |  | 21.1758 |  | 9.6779 |  | 9.6779 | 2 |  | 11.3989 |  |  | 11.3989 |  | 2 |  | 9.158 |  |  |  |  | 5.2818 | 0.16249 | 0.13074 | 1.0402 | 36.9346 | 2 | 10.397 | 34.6886 |  | 34.6886 | 2 | 5.9039 |  | 5.9039 | 2 |  |  |  |  | 3
11583 | RC0092 | 2023-04-12 | 19:48:12 | 2023-04-12 | 12:48:12 | 47 39.71 N | 122 51.59 W | 47.4906 | -123.0564 | 401 | 1 | 2 | 146.537 | 145.262 | 8.4278 |  | 2 |  | 30.3521 |  | 2 |  | 23.5673 |  | 5.0742 |  | 5.0742 | 2 |  | 5.9431 |  |  | 5.9431 |  | 2 |  | 8.572 |  |  |  |  | 29.0069 | 0.10113 | 0.0053522 | 2.8249 | 57.4837 | 2 | -0.0005 | [12 empty] | 3.5
11584 | RC0092 | 2023-04-12 | 19:49:18 | 2023-04-12 | 12:49:18 | 47 39.71 N | 122 51.59 W | 47.4906 | -123.0563 | 401 | 2 | 2 | 121.758 | 120.707 | 8.5978 |  | 2 |  | 30.3735 |  | 2 |  | 23.5591 |  | 4.8349 |  | 4.8349 | 2 |  | 5.6927 |  |  | 5.6927 |  | 2 |  | 8.552 | [9 empty] | 9 | -0.0005 | [12 empty] | 3.5
11585 | RC0092 | 2023-04-12 | 19:50:23 | 2023-04-12 | 12:50:23 | 47 39.71 N | 122 51.59 W | 47.4907 | -123.0562 | 401 | 3 | 2 | 101.428 | 100.557 | 8.7891 |  | 2 |  | 30.4014 |  | 2 |  | 23.5526 |  | 4.528 |  | 4.528 | 2 |  | 5.3231 |  |  | 5.3231 |  | 2 |  | 8.524 | [9 empty] | 9 | -0.0005 | [12 empty] | 3.5
11586 | RC0092 | 2023-04-12 | 19:51:35 | 2023-04-12 | 12:51:35 | 47 44.14 N | 122 45.66 W | 47.4907 | -123.056 | 401 | 4 | 2 | 75.703 | 75.058 | 9.0263 |  | 2 |  | 30.4235 |  | 2 |  | 23.534 |  | 4.1687 |  | 4.1687 | 2 |  | 4.8396 |  |  | 4.8396 |  | 2 |  | 8.497 |  |  |  |  | 29.939 | 0.04852 | 4.2362e-05 | 3.0472 | 61.2368 | 2 | 0.0288 | [12 empty] | 3.5
11587 | RC0092 | 2023-04-12 | 19:52:44 | 2023-04-12 | 12:52:44 | 47 44.14 N | 122 45.66 W | 47.4907 | -123.0558 | 401 | 5 | 2 | 51.068 | 50.636 | 9.1032 |  | 2 |  | 30.3875 |  | 2 |  | 23.4939 |  | 4.1201 |  | 4.1201 | 2 |  | 4.8944 |  |  | 4.8944 |  | 2 |  | 8.493 | [9 empty] | 9 | 0.1023 | 0.74628 |  | 0.74628 | 2 | 1.6996 |  | 1.6996 | 2 |  |  |  |  | 3.5
11588 | RC0092 | 2023-04-12 | 19:53:45 | 2023-04-12 | 12:53:45 | 47 44.14 N | 122 45.66 W | 47.4908 | -123.0557 | 401 | 6 | 2 | 30.409 | 30.153 | 8.9686 |  | 2 |  | 30.2913 |  | 2 |  | 23.4386 |  | 4.3573 |  | 4.3573 | 2 |  | 4.9366 |  |  | 4.9366 |  | 2 |  | 8.513 | [9 empty] | 9 | 0.7004 | 1.7085 |  | 1.7085 | 2 | 1.9532 |  | 1.9532 | 2 |  |  |  |  | 3.5
11589 | RC0092 | 2023-04-12 | 19:54:28 | 2023-04-12 | 12:54:28 | 47 44.14 N | 122 45.66 W | 47.4908 | -123.0556 | 401 | 7 | 2 | 20.161 | 19.992 | 8.7969 |  | 2 |  | 30.1526 |  | 2 |  | 23.3556 |  | 4.8623 |  | 4.8623 | 2 |  | 5.1542 |  |  | 5.1542 |  | 2 |  | 8.56 |  |  |  |  | 28.7926 | 0.22233 | 0.055698 | 2.9425 | 55.1593 | 2 | 1.7482 | 4.5145 |  | 4.5145 | 2 | 2.1612 |  | 2.1612 | 2 |  |  |  |  | 3.5
11590 | RC0092 | 2023-04-12 | 19:55:12 | 2023-04-12 | 12:55:12 | 47 44.14 N | 122 45.66 W | 47.4909 | -123.0554 | 401 | 8 | 2 | 10.581 | 10.492 | 8.6428 |  | 2 |  | 29.9166 |  | 2 |  | 23.1934 |  | 5.7227 |  | 5.7227 | 2 |  | 6.0426 |  |  | 6.0426 |  | 2 |  | 8.659 |  |  |  |  | 26.1397 | 0.22976 | 0.53362 | 2.7711 | 52.0342 | 2 | 4.0847 | 9.0442 |  | 9.0442 | 2 | 2.4843 |  | 2.4843 | 2 |  |  |  |  | 3.5
11591 | RC0092 | 2023-04-12 | 19:55:57 | 2023-04-12 | 12:55:57 | 47 44.14 N | 122 45.66 W | 47.4909 | -123.0553 | 401 | 9 | 2 | 5.541 | 5.494 | 9.3776 |  | 2 |  | 28.5502 |  | 2 |  | 22.0168 |  | 8.2643 |  | 8.2643 | 2 |  | 7.0061 |  |  | 7.0061 |  | 2 |  | 8.945 | [9 empty] | 9 | 9.7356 | 16.7528 |  | 16.7528 | 2 | 2.1378 |  | 2.1378 | 2 |  |  |  |  | 3.5
11592 | RC0092 | 2023-04-12 | 19:56:32 | 2023-04-12 | 12:56:32 | 47 44.14 N | 122 45.66 W | 47.4909 | -123.0553 | 401 | 10 | 2 | 3.165 | 3.139 | 9.5106 |  | 2 |  | 27.1319 |  | 2 |  | 20.8905 |  | 9.1884 |  | 9.1884 | 2 |  | 10.1031 |  |  | 10.1031 |  | 2 |  | 9.027 |  |  |  |  | 12.7046 | 0.24158 | 0.46415 | 1.6077 | 48.2671 | 2 | 2.7971 | 58.7301 |  | 58.7301 | 2 | 0 |  | 0 | 2 |  |  |  |  | 3.5
11593 | RC0092 | 2023-04-12 | 22:30:47 | 2023-04-12 | 15:30:47 | 47 44.14 N | 122 45.66 W | 47.3565 | -123.0246 | 402 | 1 | 2 | 45.604 | 45.219 | 9.5666 |  | 2 |  | 30.4352 |  | 2 |  | 23.4597 |  | 2.6154 |  | 2.6154 | 2 |  | 3.0669 | 3.0745 |  | 3.0707 |  | 2 |  | 8.359 |  |  |  |  | 30.0593 | 0.3442 | 0.81689 | 3.3906 | 66.6315 | 2 | 0.146 | 1.424 |  | 1.424 | 2 | 2.3024 |  | 2.3024 | 2 |  |  |  |  | 2
11594 | RC0092 | 2023-04-12 | 22:30:56 | 2023-04-12 | 15:30:56 | 47 29.42 N | 123 03.40 W | 47.3565 | -123.0247 | 402 | 2 | 2 | 45.581 | 45.196 | 9.566 |  | 2 |  | 30.4359 |  | 2 |  | 23.4603 |  | 2.5938 |  | 2.5938 | 2 | [6 empty] | 9 |  | 8.359 | [9 empty] | 9 | 0.1574 | [12 empty] | 2
11595 | RC0092 | 2023-04-12 | 22:31:51 | 2023-04-12 | 15:31:51 | 47 29.42 N | 123 03.40 W | 47.3564 | -123.0249 | 402 | 3 | 2 | 30.66 | 30.402 | 9.5867 |  | 2 |  | 30.4007 |  | 2 |  | 23.4293 |  | 2.645 |  | 2.645 | 2 |  | 3.0951 | 3.1102 |  | 3.1027 |  | 2 |  | 8.369 | [9 empty] | 9 | 0.1633 | 0.91779 | 1.4963 | 1.207 | 6 | 2.9442 | 1.9471 | 2.4456 | 6 |  |  |  |  | 2
11596 | RC0092 | 2023-04-12 | 22:32:33 | 2023-04-12 | 15:32:33 | 47 29.42 N | 123 03.40 W | 47.3564 | -123.025 | 402 | 4 | 2 | 20.951 | 20.775 | 9.5912 |  | 2 |  | 30.3741 |  | 2 |  | 23.4077 |  | 2.7592 |  | 2.7592 | 2 |  | 3.1966 | 3.1454 |  | 3.171 |  | 2 |  | 8.378 |  |  |  |  | 29.53 | 0.37222 | 0.87437 | 3.3948 | 65.4501 | 2 | 0.2512 | 1.9913 | 2.1292 | 2.0603 | 6 | 1.7232 | 1.7209 | 1.7221 | 6 |  |  |  |  | 2
11597 | RC0092 | 2023-04-12 | 22:32:45 | 2023-04-12 | 15:32:45 | 47 29.42 N | 123 03.40 W | 47.3563 | -123.025 | 402 | 5 | 2 | 20.964 | 20.788 | 9.5907 |  | 2 |  | 30.3759 |  | 2 |  | 23.4092 |  | 2.7522 |  | 2.7522 | 2 | [6 empty] | 9 |  | 8.378 | [9 empty] | 9 | 0.2829 | [12 empty] | 2
11598 | RC0092 | 2023-04-12 | 22:33:35 | 2023-04-12 | 15:33:35 | 47 29.42 N | 123 03.40 W | 47.3563 | -123.0252 | 402 | 6 | 2 | 10.906 | 10.815 | 9.6862 |  | 2 |  | 30.231 |  | 2 |  | 23.2809 |  | 2.7404 |  | 2.7404 | 2 |  | 3.1982 | 3.1963 |  | 3.1973 |  | 2 |  | 8.38 |  |  |  |  | 27.5674 | 0.31543 | 1.3096 | 3.3585 | 64.0079 | 2 | 1.0371 | 3.5248 | 4.0974 | 3.8111 | 6 | 1.8426 | 1.858 | 1.8503 | 6 |  |  |  |  | 2
11599 | RC0092 | 2023-04-12 | 22:34:10 | 2023-04-12 | 15:34:10 | 47 29.42 N | 123 03.40 W | 47.3563 | -123.0253 | 402 | 7 | 2 | 5.221 | 5.178 | 10.0358 |  | 2 |  | 25.8886 |  | 2 |  | 19.8432 |  | 8.2569 |  | 8.2569 | 2 |  | 4.2771 | 6.1231 | 7.6702 | 6.0235 |  | 4 | many bubbles came out of dispenser into second replicate | 8.968 |  |  |  |  | 10.7923 | 0.15448 | 0.86172 | 1.6068 | 56.1626 | 2 | 17.5849 | 61.6119 |  | 61.6119 | 6 | 0.46717 |  | 0.46717 | 6 |  |  |  |  | 2
11600 | RC0092 | 2023-04-12 | 22:34:43 | 2023-04-12 | 15:34:43 | 47 29.42 N | 123 03.40 W | 47.3563 | -123.0254 | 402 | 8 | 2 | 2.966 | 2.941 | 10.4373 |  | 2 |  | 23.1466 |  | 2 |  | 17.6508 |  | 11.3577 |  | 11.3577 | 2 |  | 12.3354 | 12.3317 |  | 12.3335 |  | 2 |  | 9.325 |  |  |  |  | 2.9842 | 0.16337 | 0.13967 | 0.53298 | 53.2865 | 2 | 12.6774 | 68.721 | 66.182 | 67.4515 | 6 | 0.35545 | 0 | 0.17773 | 6 |  |  |  |  | 2
11601 | RC0092 | 2023-04-12 | 22:34:52 | 2023-04-12 | 15:34:52 | 47 29.42 N | 123 03.40 W | 47.3563 | -123.0255 | 402 | 9 | 2 | 2.965 | 2.941 | 10.4713 |  | 2 |  | 22.9564 |  | 2 |  | 17.498 |  | 11.3539 |  | 11.3539 | 2 | [6 empty] | 9 |  | 9.326 | [9 empty] | 9 | 11.4687 | [12 empty] | 2
11602 | RC0092 | 2023-04-13 | 20:14:04 | 2023-04-13 | 13:14:04 | 47 29.42 N | 123 03.40 W | 47.5578 | -122.443 | 29 | 1 | 2 | 222.263 | 220.288 | 8.0657 |  | 2 |  | 30.2049 |  | 2 |  | 23.5042 |  | 6.9411 |  | 6.9411 | 2 |  | 8.1749 |  |  | 8.1749 |  | 2 |  | 8.757 |  |  |  |  | 24.045 | 0.37509 | 2.1939 | 2.3814 | 44.6448 | 2 | 0.1627 | [12 empty] | 8
11603 | RC0092 | 2023-04-13 | 20:16:07 | 2023-04-13 | 13:16:07 | 47 29.42 N | 123 03.40 W | 47.558 | -122.443 | 29 | 2 | 2 | 172.261 | 170.751 | 8.0418 |  | 2 |  | 30.1772 |  | 2 |  | 23.4852 |  | 6.9614 |  | 6.9614 | 2 |  | 8.168 |  |  | 8.168 |  | 2 |  | 8.757 | [9 empty] | 9 | 0.1167 | [12 empty] | 8
11604 | RC0092 | 2023-04-13 | 20:17:15 | 2023-04-13 | 13:17:15 | 47 21.40 N | 123 01.46 W | 47.5581 | -122.443 | 29 | 3 | 2 | 151.228 | 149.91 | 8.0373 |  | 2 |  | 30.149 |  | 2 |  | 23.4634 |  | 6.9717 |  | 6.9717 | 2 |  | 8.1919 |  |  | 8.1919 |  | 2 |  | 8.753 |  |  |  |  | 24.6244 | 0.38867 | 2.5131 | 2.4033 | 44.5863 | 2 | 0.1065 | [12 empty] | 8
11605 | RC0092 | 2023-04-13 | 20:18:24 | 2023-04-13 | 13:18:24 | 47 21.40 N | 123 01.46 W | 47.5584 | -122.443 | 29 | 4 | 2 | 121.368 | 120.319 | 8.0359 |  | 2 |  | 30.1345 |  | 2 |  | 23.4519 |  | 6.9817 |  | 6.9817 | 2 |  | 8.1927 |  |  | 8.1927 |  | 2 |  | 8.756 | [9 empty] | 9 | 0.1 | [12 empty] | 8
11606 | RC0092 | 2023-04-13 | 20:19:48 | 2023-04-13 | 13:19:48 | 47 21.40 N | 123 01.46 W | 47.5586 | -122.4431 | 29 | 5 | 2 | 101.58 | 100.707 | 8.0411 |  | 2 |  | 30.1045 |  | 2 |  | 23.4274 |  | 6.9918 |  | 6.9918 | 2 |  | 8.2077 |  |  | 8.2077 |  | 2 |  | 8.755 | [9 empty] | 9 | 0.1167 | [12 empty] | 8
11607 | RC0092 | 2023-04-13 | 20:20:56 | 2023-04-13 | 13:20:56 | 47 21.40 N | 123 01.46 W | 47.5588 | -122.4431 | 29 | 6 | 2 | 81.504 | 80.807 | 8.0568 |  | 2 |  | 30.0774 |  | 2 |  | 23.4036 |  | 7.0346 |  | 7.0346 | 2 |  | 8.267 |  |  | 8.267 |  | 2 |  | 8.757 | [9 empty] | 9 | 0.1412 | [12 empty] | 8
11608 | RC0092 | 2023-04-13 | 20:22:24 | 2023-04-13 | 13:22:24 | 47 21.40 N | 123 01.46 W | 47.559 | -122.4431 | 29 | 7 | 2 | 50.945 | 50.513 | 8.1627 |  | 2 |  | 29.9217 |  | 2 |  | 23.2665 |  | 7.2545 |  | 7.2545 | 2 |  | 8.5148 |  |  | 8.5148 |  | 2 |  | 8.77 |  |  |  |  | 25.007 | 0.69281 | 1.2114 | 2.383 | 45.7099 | 2 | 0.4055 | 1.9704 |  | 1.9704 | 2 | 1.1758 |  | 1.1758 | 2 |  |  |  |  | 8
11609 | RC0092 | 2023-04-13 | 20:23:25 | 2023-04-13 | 13:23:25 | 47 21.40 N | 123 01.46 W | 47.5591 | -122.4431 | 29 | 8 | 2 | 31.051 | 30.79 | 8.214 |  | 2 |  | 29.7907 |  | 2 |  | 23.1564 |  | 7.4425 |  | 7.4425 | 2 |  | 8.7471 |  |  | 8.7471 |  | 2 |  | 8.784 | [9 empty] | 9 | 0.4581 | 3.2674 |  | 3.2674 | 2 | 1.3593 |  | 1.3593 | 2 |  |  |  |  | 8
11610 | RC0092 | 2023-04-13 | 20:24:27 | 2023-04-13 | 13:24:27 | 47 21.40 N | 123 01.46 W | 47.5593 | -122.4431 | 29 | 9 | 2 | 20.57 | 20.397 | 8.213 |  | 2 |  | 29.787 |  | 2 |  | 23.1535 |  | 7.4514 |  | 7.4514 | 2 |  | 8.7789 |  |  | 8.7789 |  | 2 |  | 8.789 | [9 empty] | 9 | 0.4139 | 3.1926 |  | 3.1926 | 2 | 1.2888 |  | 1.2888 | 2 |  |  |  |  | 8
11611 | RC0092 | 2023-04-13 | 20:25:43 | 2023-04-13 | 13:25:43 | 47 21.40 N | 123 01.46 W | 47.5595 | -122.4431 | 29 | 10 | 2 | 10.764 | 10.674 | 8.2846 |  | 2 |  | 29.7643 |  | 2 |  | 23.1254 |  | 7.6097 |  | 7.6097 | 2 |  | 8.9189 |  |  | 8.9189 |  | 2 |  | 8.807 |  |  |  |  | 24.7688 | 0.38153 | 0.80412 | 2.3292 | 45.0772 | 2 | 0.6585 | 4.4023 |  | 4.4023 | 2 | 0.84578 |  | 0.84578 | 2 |  |  |  |  | 8
11612 | RC0092 | 2023-04-13 | 20:26:23 | 2023-04-13 | 13:26:23 | 47 21.40 N | 123 01.46 W | 47.5596 | -122.4431 | 29 | 11 | 2 | 5.855 | 5.806 | 8.3667 |  | 2 |  | 29.7644 |  | 2 |  | 23.1138 |  | 7.6394 |  | 7.6394 | 2 |  | 8.9713 |  |  | 8.9713 |  | 2 |  | 8.81 | [9 empty] | 9 | 0.3595 | 4.2152 |  | 4.2152 | 2 | 0.90066 |  | 0.90066 | 2 |  |  |  |  | 8
11613 | RC0092 | 2023-04-13 | 20:26:53 | 2023-04-13 | 13:26:53 | 47 33.42 N | 122 26.56 W | 47.5597 | -122.443 | 29 | 12 | 2 | 3.101 | 3.075 | 8.4542 |  | 2 |  | 29.7635 |  | 2 |  | 23.1007 |  | 7.6779 |  | 7.6779 | 2 |  | 8.9748 |  |  | 8.9748 |  | 2 |  | 8.811 |  |  |  |  | 24.824 | 0.40984 | 0.76156 | 2.3177 | 45.0551 | 2 | 0.1831 | 3.5667 |  | 3.5667 | 2 | 0.72955 |  | 0.72955 | 2 |  |  |  |  | 8
11614 | RC0092 | 2023-04-13 | 21:23:41 | 2023-04-13 | 14:23:41 | 47 33.42 N | 122 26.56 W | 47.4573 | -122.4086 | 30 | 1 | 2 | 211.844 | 209.969 | 7.9858 |  | 2 |  | 30.19 |  | 2 |  | 23.5036 |  | 6.8377 |  | 6.8377 | 2 |  | 8.046 |  |  | 8.046 |  | 2 |  | 8.734 | [9 empty] | 9 | 0.0946 | [12 empty] | 10
11615 | RC0092 | 2023-04-13 | 21:24:55 | 2023-04-13 | 14:24:55 | 47 33.42 N | 122 26.56 W | 47.4575 | -122.4086 | 30 | 2 | 2 | 182.261 | 180.661 | 7.9868 |  | 2 |  | 30.1875 |  | 2 |  | 23.501 |  | 6.8521 |  | 6.8521 | 2 |  | 8.0683 |  |  | 8.0683 |  | 2 |  | 8.738 | [9 empty] | 9 | 0.0701 | [12 empty] | 10
11616 | RC0092 | 2023-04-13 | 21:26:10 | 2023-04-13 | 14:26:10 | 47 33.42 N | 122 26.56 W | 47.4577 | -122.4085 | 30 | 3 | 2 | 151.749 | 150.428 | 8.0084 |  | 2 |  | 30.177 |  | 2 |  | 23.4894 |  | 6.9298 |  | 6.9298 | 2 |  | 8.1161 |  |  | 8.1161 |  | 2 |  | 8.751 | [9 empty] | 9 | 0.0707 | [12 empty] | 10
11617 | RC0092 | 2023-04-13 | 21:28:05 | 2023-04-13 | 14:28:05 | 47 33.42 N | 122 26.56 W | 47.4581 | -122.4085 | 30 | 4 | 2 | 101.664 | 100.791 | 8.03 |  | 2 |  | 30.103 |  | 2 |  | 23.4277 |  | 7.0001 |  | 7.0001 | 2 |  | 8.2228 |  |  | 8.2228 |  | 2 |  | 8.752 | [9 empty] | 9 | 0.1227 | [12 empty] | 10
11618 | RC0092 | 2023-04-13 | 21:29:20 | 2023-04-13 | 14:29:20 | 47 33.42 N | 122 26.56 W | 47.4583 | -122.4084 | 30 | 5 | 2 | 81.278 | 80.584 | 8.0306 |  | 2 |  | 30.0786 |  | 2 |  | 23.4083 |  | 6.9893 |  | 6.9893 | 2 |  | 8.2395 |  |  | 8.2395 |  | 2 |  | 8.752 | [9 empty] | 9 | 0.1233 | [12 empty] | 10
11619 | RC0092 | 2023-04-13 | 21:30:34 | 2023-04-13 | 14:30:34 | 47 33.42 N | 122 26.56 W | 47.4585 | -122.4084 | 30 | 6 | 2 | 50.651 | 50.222 | 8.0944 |  | 2 |  | 29.9501 |  | 2 |  | 23.2983 |  | 7.1485 |  | 7.1485 | 2 |  | 8.4242 |  |  | 8.4242 |  | 2 |  | 8.761 | [9 empty] | 9 | 0.2632 | 1.6586 |  | 1.6586 | 2 | 1.2099 |  | 1.2099 | 2 |  |  |  |  | 10
11620 | RC0092 | 2023-04-13 | 21:31:29 | 2023-04-13 | 14:31:29 | 47 33.42 N | 122 26.56 W | 47.4586 | -122.4084 | 30 | 7 | 2 | 30.793 | 30.534 | 8.1405 |  | 2 |  | 29.8911 |  | 2 |  | 23.2453 |  | 7.2844 |  | 7.2844 | 2 |  | 8.5492 |  |  | 8.5492 |  | 2 |  | 8.77 | [9 empty] | 9 | 0.311 | 2.6189 |  | 2.6189 | 2 | 1.3997 |  | 1.3997 | 2 |  |  |  |  | 10
11621 | RC0092 | 2023-04-13 | 21:32:26 | 2023-04-13 | 14:32:26 | 47 33.42 N | 122 26.56 W | 47.4588 | -122.4083 | 30 | 8 | 2 | 20.784 | 20.61 | 8.1989 |  | 2 |  | 29.8282 |  | 2 |  | 23.1877 |  | 7.4224 |  | 7.4224 | 2 |  | 8.6824 |  |  | 8.6824 |  | 2 |  | 8.784 | [9 empty] | 9 | 0.4408 | 2.806 |  | 2.806 | 2 | 1.4903 |  | 1.4903 | 2 |  |  |  |  | 10
11622 | RC0092 | 2023-04-13 | 21:33:09 | 2023-04-13 | 14:33:09 | 47 33.42 N | 122 26.56 W | 47.4589 | -122.4083 | 30 | 9 | 2 | 10.407 | 10.32 | 8.3794 |  | 2 |  | 29.6778 |  | 2 |  | 23.0443 |  | 7.817 |  | 7.817 | 2 |  | 9.1599 |  |  | 9.1599 |  | 2 |  | 8.821 | [9 empty] | 9 | 1.2481 | 8.3955 |  | 8.3955 | 2 | 1.6364 |  | 1.6364 | 2 |  |  |  |  | 10
11623 | RC0092 | 2023-04-13 | 21:33:52 | 2023-04-13 | 14:33:52 | 47 33.42 N | 122 26.56 W | 47.459 | -122.4083 | 30 | 10 | 2 | 5.501 | 5.455 | 8.6303 |  | 2 |  | 29.4458 |  | 2 |  | 22.8268 |  | 8.3367 |  | 8.3367 | 2 |  | 9.6925 |  |  | 9.6925 |  | 2 |  | 8.871 | [9 empty] | 9 | 0.9234 | 9.8456 |  | 9.8456 | 2 | 2.0874 |  | 2.0874 | 2 |  |  |  |  | 10
11624 | RC0092 | 2023-04-13 | 21:34:21 | 2023-04-13 | 14:34:21 | 47 33.42 N | 122 26.56 W | 47.4591 | -122.4083 | 30 | 11 | 2 | 2.947 | 2.922 | 8.7736 |  | 2 |  | 29.4162 |  | 2 |  | 22.7828 |  | 8.3688 |  | 8.3688 | 2 |  | 9.8136 |  |  | 9.8136 |  | 2 |  | 8.879 | [9 empty] | 9 | 0.5461 | 8.6244 |  | 8.6244 | 2 | 1.5287 |  | 1.5287 | 2 |  |  |  |  | 10
11625 | RC0092 | 2023-04-13 | 22:19:11 | 2023-04-13 | 15:19:11 | 47 27.39 N | 122 24.50 W | 47.3956 | -122.3589 | 31 | 1 | 2 | 208.399 | 206.557 | 7.9676 |  | 2 |  | 30.1978 |  | 2 |  | 23.5122 |  | 6.7923 |  | 6.7923 | 2 |  | 8.0259 |  |  | 8.0259 |  | 2 |  | 8.729 |  |  |  |  | 25.6133 | 0.46236 | 1.4082 | 2.4481 | 45.942 | 2 | 0.085 | [12 empty] | 8
11626 | RC0092 | 2023-04-13 | 22:20:23 | 2023-04-13 | 15:20:23 | 47 27.39 N | 122 24.50 W | 47.3958 | -122.3589 | 31 | 2 | 2 | 182.069 | 180.472 | 7.9669 |  | 2 |  | 30.1941 |  | 2 |  | 23.509 |  | 6.8314 |  | 6.8314 | 2 |  | 8.026 |  |  | 8.026 |  | 2 |  | 8.729 | [9 empty] | 9 | 0.0455 | [12 empty] | 8
11627 | RC0092 | 2023-04-13 | 22:21:42 | 2023-04-13 | 15:21:42 | 47 27.39 N | 122 24.50 W | 47.396 | -122.3587 | 31 | 3 | 2 | 151.565 | 150.246 | 7.9841 |  | 2 |  | 30.1645 |  | 2 |  | 23.483 |  | 6.8866 |  | 6.8866 | 2 |  | 8.1046 |  |  | 8.1046 |  | 2 |  | 8.738 |  |  |  |  | 25.4105 | 0.37639 | 1.5162 | 2.4161 | 45.0613 | 2 | 0.0467 | [12 empty] | 8
11628 | RC0092 | 2023-04-13 | 22:23:03 | 2023-04-13 | 15:23:03 | 47 27.39 N | 122 24.50 W | 47.3961 | -122.3583 | 31 | 4 | 2 | 121.258 | 120.211 | 7.9876 |  | 2 |  | 30.1574 |  | 2 |  | 23.4766 |  | 6.8964 |  | 6.8964 | 2 |  | 8.0877 |  |  | 8.0877 |  | 2 |  | 8.742 | [9 empty] | 9 | 0.0527 | [12 empty] | 8
11629 | RC0092 | 2023-04-13 | 22:24:12 | 2023-04-13 | 15:24:12 | 47 27.39 N | 122 24.50 W | 47.3963 | -122.3581 | 31 | 5 | 2 | 101.684 | 100.811 | 7.9875 |  | 2 |  | 30.1436 |  | 2 |  | 23.4655 |  | 6.8868 |  | 6.8868 | 2 |  | 8.1364 |  |  | 8.1364 |  | 2 |  | 8.738 | [9 empty] | 9 | 0.0587 | [12 empty] | 8
11630 | RC0092 | 2023-04-13 | 22:25:13 | 2023-04-13 | 15:25:13 | 47 27.39 N | 122 24.50 W | 47.3964 | -122.358 | 31 | 6 | 2 | 80.857 | 80.167 | 8.0143 |  | 2 |  | 30.0852 |  | 2 |  | 23.4157 |  | 6.9713 |  | 6.9713 | 2 |  | 8.2027 |  |  | 8.2027 |  | 2 |  | 8.747 | [9 empty] | 9 | 0.0713 | [12 empty] | 8
11631 | RC0092 | 2023-04-13 | 22:26:22 | 2023-04-13 | 15:26:22 | 47 27.39 N | 122 24.50 W | 47.3967 | -122.3577 | 31 | 7 | 2 | 51.149 | 50.716 | 8.0565 |  | 2 |  | 30.0024 |  | 2 |  | 23.3445 |  | 7.0685 |  | 7.0685 | 2 |  | 8.3475 |  |  | 8.3475 |  | 2 |  | 8.752 |  |  |  |  | 25.6574 | 0.37854 | 1.1305 | 2.4165 | 46.0045 | 2 | 0.1251 | 1.3675 |  | 1.3675 | 2 | 1.0613 |  | 1.0613 | 2 |  |  |  |  | 8
11632 | RC0092 | 2023-04-13 | 22:27:21 | 2023-04-13 | 15:27:21 | 47 27.39 N | 122 24.50 W | 47.3969 | -122.3576 | 31 | 8 | 2 | 30.805 | 30.546 | 8.2738 |  | 2 |  | 29.7698 |  | 2 |  | 23.1315 |  | 7.5619 |  | 7.5619 | 2 |  | 9.0975 |  |  | 9.0975 |  | 2 |  | 8.792 | [9 empty] | 9 | 0.7118 | 4.2027 |  | 4.2027 | 2 | 1.5741 |  | 1.5741 | 2 |  |  |  |  | 8
11633 | RC0092 | 2023-04-13 | 22:28:04 | 2023-04-13 | 15:28:04 | 47 27.39 N | 122 24.50 W | 47.3972 | -122.3575 | 31 | 9 | 2 | 20.798 | 20.624 | 8.396 |  | 2 |  | 29.6795 |  | 2 |  | 23.0434 |  | 7.7539 |  | 7.7539 | 2 |  | 9.0757 |  |  | 9.0757 |  | 2 |  | 8.811 |  |  |  |  | 24.8986 | 0.37687 | 0.66213 | 2.32 | 46.3446 | 2 | 0.8846 | 4.8512 |  | 4.8512 | 2 | 1.309 |  | 1.309 | 2 |  |  |  |  | 8
11634 | RC0092 | 2023-04-13 | 22:29:07 | 2023-04-13 | 15:29:07 | 47 27.39 N | 122 24.50 W | 47.3975 | -122.3574 | 31 | 10 | 2 | 10.725 | 10.636 | 8.4552 |  | 2 |  | 29.6393 |  | 2 |  | 23.0033 |  | 7.9215 |  | 7.9215 | 2 |  | 9.2987 |  |  | 9.2987 |  | 2 |  | 8.829 | [9 empty] | 9 | 1.692 | 7.6322 |  | 7.6322 | 2 | 1.4288 |  | 1.4288 | 2 |  |  |  |  | 8
11635 | RC0092 | 2023-04-13 | 22:29:54 | 2023-04-13 | 15:29:54 | 47 27.39 N | 122 24.50 W | 47.3977 | -122.3573 | 31 | 11 | 2 | 5.63 | 5.583 | 8.5447 |  | 2 |  | 29.5417 |  | 2 |  | 22.9141 |  | 7.9673 |  | 7.9673 | 2 |  | 9.3385 |  |  | 9.3385 |  | 2 |  | 8.834 | [9 empty] | 9 | 0.7177 | 6.3348 |  | 6.3348 | 2 | 1.3105 |  | 1.3105 | 2 |  |  |  |  | 8
11636 | RC0092 | 2023-04-13 | 22:30:25 | 2023-04-13 | 15:30:25 | 47 23.65 N | 122 21.64 W | 47.3978 | -122.3572 | 31 | 12 | 2 | 3.092 | 3.066 | 8.7522 |  | 2 |  | 29.4089 |  | 2 |  | 22.7801 |  | 8.0799 |  | 8.0799 | 2 |  | 9.3439 |  |  | 9.3439 |  | 2 |  | 8.845 |  |  |  |  | 24.5388 | 0.37469 | 0.5958 | 2.2751 | 46.8269 | 2 | 0.445 | 5.915 |  | 5.915 | 2 | 1.2044 |  | 1.2044 | 2 |  |  |  |  | 8
11637 | RC0092 | 2023-04-13 | 23:32:15 | 2023-04-13 | 16:32:15 | 47 23.65 N | 122 21.64 W | 47.3182 | -122.4987 | 33 | 1 | 2 | 146.9 | 145.625 | 7.9607 |  | 2 |  | 30.1539 |  | 2 |  | 23.4778 |  | 6.8121 |  | 6.8121 | 2 |  | 8.0132 |  |  | 8.0132 |  | 2 |  | 8.72 |  |  |  |  | 26.3887 | 0.38574 | 1.0286 | 2.4512 | 46.4156 | 2 | 0.0581 | [12 empty] | 9
11638 | RC0092 | 2023-04-13 | 23:33:30 | 2023-04-13 | 16:33:30 | 47 23.65 N | 122 21.64 W | 47.3181 | -122.4985 | 33 | 2 | 2 | 122.103 | 121.05 | 7.963 |  | 2 |  | 30.1362 |  | 2 |  | 23.4633 |  | 6.8221 |  | 6.8221 | 2 |  | 8.0253 |  |  | 8.0253 |  | 2 |  | 8.72 | [9 empty] | 9 | 0.0168 | [12 empty] | 9
11639 | RC0092 | 2023-04-13 | 23:34:36 | 2023-04-13 | 16:34:36 | 47 23.65 N | 122 21.64 W | 47.318 | -122.4983 | 33 | 3 | 2 | 101.748 | 100.875 | 8.0162 |  | 2 |  | 30.0502 |  | 2 |  | 23.3882 |  | 6.9432 |  | 6.9432 | 2 |  | 8.1943 |  |  | 8.1943 |  | 2 |  | 8.734 | [9 empty] | 9 | 0.0581 | [12 empty] | 9
11640 | RC0092 | 2023-04-13 | 23:35:46 | 2023-04-13 | 16:35:46 | 47 23.65 N | 122 21.64 W | 47.3178 | -122.4982 | 33 | 4 | 2 | 76.496 | 75.844 | 8.1135 |  | 2 |  | 29.8861 |  | 2 |  | 23.2458 |  | 7.1545 |  | 7.1545 | 2 |  | 8.4152 |  |  | 8.4152 |  | 2 |  | 8.751 |  |  |  |  | 25.8581 | 0.39719 | 0.91666 | 2.414 | 46.4193 | 2 | 0.2219 | [12 empty] | 9
11641 | RC0092 | 2023-04-13 | 23:36:55 | 2023-04-13 | 16:36:55 | 47 23.65 N | 122 21.64 W | 47.3177 | -122.4981 | 33 | 5 | 2 | 51.065 | 50.633 | 8.1465 |  | 2 |  | 29.8291 |  | 2 |  | 23.1961 |  | 7.2848 |  | 7.2848 | 2 |  | 8.6067 |  |  | 8.6067 |  | 2 |  | 8.768 | [9 empty] | 9 | 0.3134 | 2.4693 |  | 2.4693 | 2 | 1.1264 |  | 1.1264 | 2 |  |  |  |  | 9
11642 | RC0092 | 2023-04-13 | 23:37:50 | 2023-04-13 | 16:37:50 | 47 23.65 N | 122 21.64 W | 47.3175 | -122.4979 | 33 | 6 | 2 | 30.751 | 30.493 | 8.1652 |  | 2 |  | 29.7917 |  | 2 |  | 23.164 |  | 7.3344 |  | 7.3344 | 2 |  | 8.6249 |  |  | 8.6249 |  | 2 |  | 8.775 | [9 empty] | 9 | 0.3643 | 3.018 |  | 3.018 | 2 | 1.2122 |  | 1.2122 | 2 |  |  |  |  | 9
11643 | RC0092 | 2023-04-13 | 23:38:33 | 2023-04-13 | 16:38:33 | 47 23.65 N | 122 21.64 W | 47.3174 | -122.4977 | 33 | 7 | 2 | 20.284 | 20.114 | 8.1895 |  | 2 |  | 29.7471 |  | 2 |  | 23.1255 |  | 7.371 |  | 7.371 | 2 |  | 8.6886 |  |  | 8.6886 |  | 2 |  | 8.784 |  |  |  |  | 24.8133 | 0.37705 | 0.88462 | 2.3452 | 45.5957 | 2 | 0.4031 | 2.993 |  | 2.993 | 2 | 1.1181 |  | 1.1181 | 2 |  |  |  |  | 9
11644 | RC0092 | 2023-04-13 | 23:39:15 | 2023-04-13 | 16:39:15 | 47 23.65 N | 122 21.64 W | 47.3173 | -122.4976 | 33 | 8 | 2 | 10.688 | 10.599 | 8.2029 |  | 2 |  | 29.7227 |  | 2 |  | 23.1044 |  | 7.3905 |  | 7.3905 | 2 |  | 8.7082 |  |  | 8.7082 |  | 2 |  | 8.789 | [9 empty] | 9 | 0.5102 | 3.4295 |  | 3.4295 | 2 | 1.3691 |  | 1.3691 | 2 |  |  |  |  | 9
11645 | RC0092 | 2023-04-13 | 23:39:52 | 2023-04-13 | 16:39:52 | 47 23.65 N | 122 21.64 W | 47.3172 | -122.4974 | 33 | 9 | 2 | 5.618 | 5.571 | 8.2087 |  | 2 |  | 29.7175 |  | 2 |  | 23.0994 |  | 7.4288 |  | 7.4288 | 2 |  | 8.743 |  |  | 8.743 |  | 2 |  | 8.792 | [9 empty] | 9 | 0.4803 | 3.6291 |  | 3.6291 | 2 | 1.2753 |  | 1.2753 | 2 |  |  |  |  | 9
11646 | RC0092 | 2023-04-13 | 23:40:25 | 2023-04-13 | 16:40:25 | 47 23.65 N | 122 21.64 W | 47.3171 | -122.4972 | 33 | 10 | 2 | 2.962 | 2.937 | 8.2037 |  | 2 |  | 29.7249 |  | 2 |  | 23.1059 |  | 7.418 |  | 7.418 | 2 |  | 8.7719 |  |  | 8.7719 |  | 2 |  | 8.794 |  |  |  |  | 24.6026 | 0.40639 | 0.90632 | 2.3296 | 45.3464 | 2 | 0.2841 | 3.4669 |  | 3.4669 | 2 | 1.4374 |  | 1.4374 | 2 |  |  |  |  | 9
11647 | RC0092 | 2023-04-14 | 16:55:28 | 2023-04-14 | 09:55:28 | 47 23.65 N | 122 21.64 W | 47.181 | -122.6351 | 35 | 1 | 2 | 162.475 | 161.061 | 8.2322 |  | 2 |  | 29.6511 |  | 2 |  | 23.0462 |  | 7.4069 |  | 7.4069 | 2 |  | 8.7642 |  |  | 8.7642 |  | 2 |  | 8.789 |  |  |  |  | 24.2379 | 0.36996 | 1.0578 | 2.3439 | 46.1229 | 2 | 0.4797 | [12 empty] | 9
11648 | RC0092 | 2023-04-14 | 16:56:52 | 2023-04-14 | 09:56:52 | 47 19.19 N | 122 30.03 W | 47.181 | -122.6352 | 35 | 2 | 2 | 121.443 | 120.397 | 8.2343 |  | 2 |  | 29.6325 |  | 2 |  | 23.0307 |  | 7.4402 |  | 7.4402 | 2 |  | 8.785 |  |  | 8.785 |  | 2 |  | 8.793 | [9 empty] | 9 | 0.3302 | [12 empty] | 9
11649 | RC0092 | 2023-04-14 | 16:57:51 | 2023-04-14 | 09:57:51 | 47 19.19 N | 122 30.03 W | 47.181 | -122.6353 | 35 | 3 | 2 | 101.573 | 100.703 | 8.2405 |  | 2 |  | 29.6171 |  | 2 |  | 23.0175 |  | 7.4469 |  | 7.4469 | 2 |  | 8.8233 |  |  | 8.8233 |  | 2 |  | 8.798 | [9 empty] | 9 | 0.3511 | [12 empty] | 9
11650 | RC0092 | 2023-04-14 | 16:58:54 | 2023-04-14 | 09:58:54 | 47 19.19 N | 122 30.03 W | 47.181 | -122.6354 | 35 | 4 | 2 | 75.893 | 75.248 | 8.2556 |  | 2 |  | 29.58 |  | 2 |  | 22.9861 |  | 7.5236 |  | 7.5236 | 2 |  | 9.1142 |  |  | 9.1142 |  | 2 |  | 8.807 |  |  |  |  | 23.6067 | 0.37019 | 1.0975 | 2.3153 | 45.3733 | 2 | 0.4886 | [12 empty] | 9
11651 | RC0092 | 2023-04-14 | 17:00:00 | 2023-04-14 | 10:00:00 | 47 19.19 N | 122 30.03 W | 47.181 | -122.6355 | 35 | 5 | 2 | 51.133 | 50.701 | 8.3053 |  | 2 |  | 29.4874 |  | 2 |  | 22.9062 |  | 7.6842 |  | 7.6842 | 2 |  | 9.0842 |  |  | 9.0842 |  | 2 |  | 8.827 | [9 empty] | 9 | 0.7644 | 4.1903 |  | 4.1903 | 2 | 1.8906 |  | 1.8906 | 2 |  |  |  |  | 9
11652 | RC0092 | 2023-04-14 | 17:00:53 | 2023-04-14 | 10:00:53 | 47 19.19 N | 122 30.03 W | 47.1811 | -122.6356 | 35 | 6 | 2 | 30.515 | 30.259 | 8.3188 |  | 2 |  | 29.4645 |  | 2 |  | 22.8861 |  | 7.7288 |  | 7.7288 | 2 |  | 9.1375 |  |  | 9.1375 |  | 2 |  | 8.84 | [9 empty] | 9 | 0.82 | 5.6097 |  | 5.6097 | 2 | 1.631 |  | 1.631 | 2 |  |  |  |  | 9
11653 | RC0092 | 2023-04-14 | 17:01:34 | 2023-04-14 | 10:01:34 | 47 19.19 N | 122 30.03 W | 47.1811 | -122.6356 | 35 | 7 | 2 | 20.447 | 20.276 | 8.3639 |  | 2 |  | 29.3877 |  | 2 |  | 22.8195 |  | 7.8581 |  | 7.8581 | 2 |  | 9.4451 |  |  | 9.4451 |  | 2 |  | 8.858 |  |  |  |  | 21.701 | 0.34273 | 1.14 | 2.1952 | 42.789 | 2 | 0.6268 | 4.4771 |  | 4.4771 | 2 | 1.7492 |  | 1.7492 | 2 |  |  |  |  | 9
11654 | RC0092 | 2023-04-14 | 17:02:13 | 2023-04-14 | 10:02:13 | 47 19.19 N | 122 30.03 W | 47.1811 | -122.6357 | 35 | 8 | 2 | 10.667 | 10.578 | 8.3671 |  | 2 |  | 29.267 |  | 2 |  | 22.7244 |  | 8.0319 |  | 8.0319 | 2 |  | 9.4492 |  |  | 9.4492 |  | 2 |  | 8.873 | [9 empty] | 9 | 0.6645 | 5.0009 |  | 5.0009 | 2 | 0.93458 |  | 0.93458 | 2 |  |  |  |  | 9
11655 | RC0092 | 2023-04-14 | 17:02:47 | 2023-04-14 | 10:02:47 | 47 19.19 N | 122 30.03 W | 47.1812 | -122.6357 | 35 | 9 | 2 | 5.296 | 5.252 | 8.3687 |  | 2 |  | 29.2661 |  | 2 |  | 22.7234 |  | 8.025 |  | 8.025 | 2 |  | 9.4795 |  |  | 9.4795 |  | 2 |  | 8.881 | [9 empty] | 9 | 0.8619 | 5.3625 |  | 5.3625 | 2 | 1.2471 |  | 1.2471 | 2 |  |  |  |  | 9
11656 | RC0092 | 2023-04-14 | 17:03:22 | 2023-04-14 | 10:03:22 | 47 19.19 N | 122 30.03 W | 47.1812 | -122.6358 | 35 | 10 | 2 | 2.998 | 2.973 | 8.3801 |  | 2 |  | 29.2605 |  | 2 |  | 22.7173 |  | 8.0249 |  | 8.0249 | 2 |  | 9.5155 |  |  | 9.5155 |  | 2 |  | 8.882 |  |  |  |  | 20.9651 | 0.36525 | 1.1211 | 2.1238 | 42.4476 | 2 | 0.4288 | 6.0676 |  | 6.0676 | 2 | 0.97082 |  | 0.97082 | 2 |  |  |  |  | 9
11657 | RC0092 | 2023-04-14 | 17:57:37 | 2023-04-14 | 10:57:37 | 47 19.19 N | 122 30.03 W | 47.1681 | -122.7872 | 36 | 1 | 2 | 91.086 | 90.309 | 8.2978 |  | 2 |  | 29.4667 |  | 2 |  | 22.8916 |  | 7.601 |  | 7.601 | 2 |  | 8.9878 |  |  | 8.9878 |  | 2 |  | 8.821 |  |  |  |  | 22.2708 | 0.3522 | 1.4467 | 2.2816 | 44.7646 | 2 | 0.5102 | [12 empty] | 9.5
11658 | RC0092 | 2023-04-14 | 17:57:45 | 2023-04-14 | 10:57:45 | 47 10.88 N | 122 38.06 W | 47.1681 | -122.7872 | 36 | 2 | 2 | 91.086 | 90.309 | 8.2978 |  | 2 |  | 29.4668 |  | 2 |  | 22.8917 |  | 7.5802 |  | 7.5802 | 2 | [6 empty] | 9 |  | 8.821 | [9 empty] | 9 | 0.506 | [12 empty] | 9.5
11659 | RC0092 | 2023-04-14 | 17:58:27 | 2023-04-14 | 10:58:27 | 47 10.88 N | 122 38.06 W | 47.1681 | -122.7873 | 36 | 3 | 2 | 80.985 | 80.296 | 8.2975 |  | 2 |  | 29.4656 |  | 2 |  | 22.8906 |  | 7.6078 |  | 7.6078 | 2 |  | 8.9676 |  |  | 8.9676 |  | 2 |  | 8.821 | [9 empty] | 9 | 0.5102 | [12 empty] | 9.5
11660 | RC0092 | 2023-04-14 | 17:59:42 | 2023-04-14 | 10:59:42 | 47 10.88 N | 122 38.06 W | 47.1681 | -122.7874 | 36 | 4 | 2 | 51.181 | 50.749 | 8.3263 |  | 2 |  | 29.4268 |  | 2 |  | 22.8557 |  | 7.7038 |  | 7.7038 | 2 |  | 9.1188 |  |  | 9.1188 |  | 2 |  | 8.839 |  |  |  |  | 21.7771 | 0.30977 | 1.4115 | 2.2457 | 43.734 | 2 | 0.5556 | 4.6143 |  | 4.6143 | 2 | 2.2465 |  | 2.2465 | 2 |  |  |  |  | 9.5
11661 | RC0092 | 2023-04-14 | 17:59:50 | 2023-04-14 | 10:59:50 | 47 10.88 N | 122 38.06 W | 47.1681 | -122.7874 | 36 | 5 | 2 | 51.177 | 50.745 | 8.3241 |  | 2 |  | 29.4276 |  | 2 |  | 22.8567 |  | 7.7113 |  | 7.7113 | 2 | [6 empty] | 9 |  | 8.839 | [9 empty] | 9 | 0.5437 | [12 empty] | 9.5
11662 | RC0092 | 2023-04-14 | 18:00:53 | 2023-04-14 | 11:00:53 | 47 10.88 N | 122 38.06 W | 47.1681 | -122.7875 | 36 | 6 | 2 | 30.705 | 30.447 | 8.3487 |  | 2 |  | 29.3767 |  | 2 |  | 22.8131 |  | 7.794 |  | 7.794 | 2 |  | 9.2229 |  |  | 9.2229 |  | 2 |  | 8.849 | [9 empty] | 9 | 0.9049 | 5.6479 |  | 5.6479 | 2 | 2.1996 |  | 2.1996 | 2 |  |  |  |  | 9.5
11663 | RC0092 | 2023-04-14 | 18:01:40 | 2023-04-14 | 11:01:40 | 47 10.88 N | 122 38.06 W | 47.168 | -122.7876 | 36 | 7 | 2 | 20.025 | 19.857 | 8.3964 |  | 2 |  | 29.3037 |  | 2 |  | 22.7491 |  | 7.962 |  | 7.962 | 2 |  | 9.3928 |  |  | 9.3928 |  | 2 |  | 8.872 |  |  |  |  | 20.1716 | 0.32042 | 1.5021 | 2.1687 | 41.5856 | 2 | 0.762 | 5.9532 |  | 5.9532 | 2 | 1.9752 |  | 1.9752 | 2 |  |  |  |  | 9.5
11664 | RC0092 | 2023-04-14 | 18:02:22 | 2023-04-14 | 11:02:22 | 47 10.88 N | 122 38.06 W | 47.168 | -122.7877 | 36 | 8 | 2 | 10.896 | 10.805 | 8.4535 |  | 2 |  | 29.1882 |  | 2 |  | 22.6505 |  | 8.1575 |  | 8.1575 | 2 |  | 9.6063 |  |  | 9.6063 |  | 2 |  | 8.901 | [9 empty] | 9 | 0.7704 | 8.2428 |  | 8.2428 | 2 | 1.9508 |  | 1.9508 | 2 |  |  |  |  | 9.5
11665 | RC0092 | 2023-04-14 | 18:03:09 | 2023-04-14 | 11:03:09 | 47 10.88 N | 122 38.06 W | 47.1679 | -122.7878 | 36 | 9 | 2 | 5.657 | 5.61 | 8.6409 |  | 2 |  | 28.8043 |  | 2 |  | 22.3233 |  | 8.7723 |  | 8.7723 | 2 |  | 10.1513 |  |  | 10.1513 |  | 2 |  | 8.988 | [9 empty] | 9 | 1.1543 | 14.2723 |  | 14.2723 | 2 | 1.5036 |  | 1.5036 | 2 |  |  |  |  | 9.5
11666 | RC0092 | 2023-04-14 | 18:03:41 | 2023-04-14 | 11:03:41 | 47 10.88 N | 122 38.06 W | 47.1679 | -122.7879 | 36 | 10 | 2 | 3.092 | 3.066 | 8.6746 |  | 2 |  | 28.721 |  | 2 |  | 22.2534 |  | 8.8872 |  | 8.8872 | 2 |  | 10.4788 |  |  | 10.4788 |  | 2 |  | 9.005 |  |  |  |  | 14.3452 | 0.28057 | 1.3805 | 1.6947 | 31.7677 | 2 | 0.7465 | 11.4484 |  | 11.4484 | 2 | 0.88916 |  | 0.88916 | 2 |  |  |  |  | 9.5
11667 | RC0092 | 2023-04-14 | 19:08:40 | 2023-04-14 | 12:08:40 | 47 10.88 N | 122 38.06 W | 47.2767 | -122.7081 | 38 | 1 | 2 | 91.204 | 90.425 | 8.1742 |  | 2 |  | 29.5901 |  | 2 |  | 23.0056 |  | 6.9902 |  | 6.9902 | 2 |  | 8.0151 | 7.9732 |  | 7.9941 |  | 2 |  | 8.729 | 29.5757 |  | 2 |  | 25.2073 | 0.45104 | 2.0957 | 2.6277 | 53.0171 | 2 | 0.3092 | [12 empty] | 9
11668 | RC0092 | 2023-04-14 | 19:08:50 | 2023-04-14 | 12:08:50 | 47 10.08 N | 122 47.19 W | 47.2767 | -122.7081 | 38 | 2 | 2 | 91.27 | 90.49 | 8.1677 |  | 2 |  | 29.5863 |  | 2 |  | 23.0035 |  | 6.9143 |  | 6.9143 | 2 | [6 empty] | 9 |  | 8.723 | [9 empty] | 9 | 0.3098 | [12 empty] | 9
11669 | RC0092 | 2023-04-14 | 19:09:41 | 2023-04-14 | 12:09:41 | 47 10.08 N | 122 47.19 W | 47.2768 | -122.7082 | 38 | 3 | 2 | 80.88 | 80.191 | 8.1307 |  | 2 |  | 29.5355 |  | 2 |  | 22.9687 |  | 6.8948 |  | 6.8948 | 2 |  | 8.0779 | 8.0758 |  | 8.0769 |  | 3 | slightly overshot second replicate | 8.714 | [9 empty] | 9 | 0.5239 | [12 empty] | 9
11670 | RC0092 | 2023-04-14 | 19:10:50 | 2023-04-14 | 12:10:50 | 47 10.08 N | 122 47.19 W | 47.2769 | -122.7083 | 38 | 4 | 2 | 51.106 | 50.674 | 8.2237 |  | 2 |  | 29.52 |  | 2 |  | 22.9432 |  | 7.53 |  | 7.53 | 2 |  | 8.7076 | 8.6487 |  | 8.6782 |  | 2 |  | 8.795 | 29.528 |  | 2 |  | 24.3113 | 0.41111 | 1.4083 | 2.4602 | 47.9886 | 2 | 0.5227 | 3.3796 | 3.2674 | 3.3235 | 6 | 2.2518 | 2.3243 | 2.2881 | 6 |  |  |  |  | 9
11671 | RC0092 | 2023-04-14 | 19:11:00 | 2023-04-14 | 12:11:00 | 47 10.08 N | 122 47.19 W | 47.2769 | -122.7083 | 38 | 5 | 2 | 51.125 | 50.693 | 8.1788 |  | 2 |  | 29.5193 |  | 2 |  | 22.9489 |  | 7.3753 |  | 7.3753 | 2 | [6 empty] | 9 |  | 8.78 | [9 empty] | 9 | 0.494 | [12 empty] | 9
11672 | RC0092 | 2023-04-14 | 19:12:00 | 2023-04-14 | 12:12:00 | 47 10.08 N | 122 47.19 W | 47.277 | -122.7084 | 38 | 6 | 2 | 30.66 | 30.402 | 8.3752 |  | 2 |  | 29.477 |  | 2 |  | 22.8879 |  | 7.8654 |  | 7.8654 | 2 |  | 9.2813 | 9.2741 |  | 9.2777 |  | 2 |  | 8.844 | [9 empty] | 9 | 1.0191 | 6.3729 | 6.1821 | 6.2775 | 6 | 2.324 | 2.1508 | 2.2374 | 6 |  |  |  |  | 9
11673 | RC0092 | 2023-04-14 | 19:12:45 | 2023-04-14 | 12:12:45 | 47 10.08 N | 122 47.19 W | 47.2771 | -122.7084 | 38 | 7 | 2 | 20.311 | 20.14 | 8.4412 |  | 2 |  | 29.4584 |  | 2 |  | 22.8638 |  | 7.9585 |  | 7.9585 | 2 |  | 9.376 | 9.3743 |  | 9.3751 |  | 2 |  | 8.858 | 29.4664 |  | 2 |  | 21.4604 | 0.3467 | 1.0001 | 2.1932 | 42.4099 | 2 | 0.8009 | 6.9072 | 6.7545 | 6.8309 | 6 | 2.1943 | 2.4683 | 2.3313 | 6 |  |  |  |  | 9
11674 | RC0092 | 2023-04-14 | 19:13:30 | 2023-04-14 | 12:13:30 | 47 10.08 N | 122 47.19 W | 47.2771 | -122.7084 | 38 | 8 | 2 | 10.302 | 10.216 | 8.655 |  | 2 |  | 29.3644 |  | 2 |  | 22.7596 |  | 8.8701 |  | 8.8701 | 2 |  | 10.1522 | 10.2249 |  | 10.1885 |  | 2 |  | 8.955 |  |  |  |  | 18.5725 | 0.3484 | 0.56581 | 1.923 | 35.4083 | 2 | 4.7461 | 18.47 | 17.4015 | 17.9358 | 6 | 1.715 | 2.1363 | 1.9256 | 6 |  |  |  |  | 9
11675 | RC0092 | 2023-04-14 | 19:14:10 | 2023-04-14 | 12:14:10 | 47 10.08 N | 122 47.19 W | 47.2772 | -122.7085 | 38 | 9 | 2 | 5.161 | 5.118 | 8.9272 |  | 2 |  | 29.2819 |  | 2 |  | 22.6553 |  | 9.7762 |  | 9.7762 | 2 |  | 11.4719 | 11.4382 |  | 11.455 |  | 2 |  | 9.075 | [9 empty] | 9 | 2.9149 | 23.4405 | 29.8802 | 26.6604 | 6 | 3.0447 | 0 | 1.5223 | 6 |  |  |  |  | 9
11676 | RC0092 | 2023-04-14 | 19:14:39 | 2023-04-14 | 12:14:39 | 47 10.08 N | 122 47.19 W | 47.2772 | -122.7085 | 38 | 10 | 2 | 3.081 | 3.055 | 9.0132 |  | 2 |  | 29.2575 |  | 2 |  | 22.6235 |  | 9.8475 |  | 9.8475 | 2 |  | 11.5879 | 11.5444 |  | 11.5662 |  | 2 |  | 9.084 | 29.3246 |  | 2 |  | 13.5978 | 0.37591 | 0.26739 | 1.5118 | 26.6344 | 2 | 2.2954 | 46.9669 | 54.0936 | 50.5302 | 4 | -- | -- |  | 4 |  |  |  |  | 9
11677 | RC0092 | 2023-04-14 | 19:14:46 | 2023-04-14 | 12:14:46 | 47 10.08 N | 122 47.19 W | 47.2772 | -122.7085 | 38 | 11 | 2 | 3.084 | 3.059 | 9.0246 |  | 2 |  | 29.2563 |  | 2 |  | 22.6208 |  | 9.8456 |  | 9.8456 | 2 | [8 empty] | 9.087 | [10 empty] | 1.9628 | [12 empty] | 9
[6 empty] | 47 16.57 N | 122 42.46 W
[6 empty] | 47 16.57 N | 122 42.46 W
[6 empty] | 47 16.57 N | 122 42.46 W
[6 empty] | 47 16.57 N | 122 42.46 W
[6 empty] | 47 16.57 N | 122 42.46 W
[6 empty] | 47 16.57 N | 122 42.46 W
[6 empty] | 47 16.57 N | 122 42.46 W
[6 empty] | 47 16.57 N | 122 42.46 W
[6 empty] | 47 16.57 N | 122 42.46 W
[6 empty] | 47 16.57 N | 122 42.46 W
[6 empty] | 47 16.57 N | 122 42.46 W

## ReadMe
Date | Comment | Editor
2023-08-04 | Creation of spreadsheet | AB
Added bottle oxygen data
Added bottle chlorophyll data
Added bottle nutrient data
Added bottle salinity data
Calculated co2sys parameters using the following:
2023-08-13 | Added record numbers in my preferred way | SA
| Removed extraneous spaces before cruise name | SA
| Converted dates to Excel readable format | SA
| Made all fonts the same | SA
| Changed 2 flags to 9 for OXYGEN samples that were not collected (column AE) | SA
| Added 9 flags for NUTRIENT samples that were not collected (column AP) | SA
2023-11-08 | Notes about chlorophyll and phaeopigment: | AB
| For records 11445 and 11450, Unknown data quality because replicates were way off, these are the average chlorphyll and phaopigment values | AB
| For record 11481, 11493, 11523, 11525, 11545, 11565, 11569, 11570, 11676 The phaeopigment values were< -5 and so suspicious. The chlorophyll value may not be accurate. | AB
2024-01-26 | Fixed incorrectly inputted nutrient data (p4, p28, p26, p12 had nutrient data on the wrong niskin bottles) | AB