## ALL_DATA
record no | CRUISE_ID | DATE_UTC | TIME_UTC | DATE_LOCAL | TIME_LOCAL | LATITUDE_DEG | LONGITUDE_DEG | LATITUDE_DEC | LONGITUDE_DEC | STATION_NO | NISKIN_NO | NISKIN_NO_FLAG_W | CTDPRS_DBAR | DEPTH (M) | CTDTMP_DEG_C_ITS90 | CTDTMP2_DEC_C_ITS90 | CTDTMP_FLAG_W | CTD/TEMP_COMMENTS | CTDSAL_PSS78 | CTDSAL2_PSS78 | CTDSAL_FLAG_W | CTD/SAL_COMMENTS | SIGMATHETA_KG_M3 | SIGMATHETA2_KG_M3 | CTDOXY_MG_L_1 | CTDOXY_MG_L_2 | CTDOXY_MG_L_AVG | CTDOXY_FLAG_W | CTD/O2_COMMENTS | OXYGEN_MG_L_1 | OXYGEN_MG_L_2 | OXYGEN_MG_L_3 | OXYGEN_avg_mg_L | OXYGEN_UMOL_KG | OXYGEN_FLAG_W | OXYGEN COMMENTS | CTD_PH_NBS | SALINITY_PSS78_1 | SALINITY_PSS78_2 | SALINITY_FLAG_W | Nutrient lab temperature | NITRATE_UMOL_L | NITRITE_UMOL_L | AMMONIUM_UMOL_L | PHOSPHATE_UMOL_L | SILICATE_UMOL_L | NUTRIENTS_FLAG_W | CTD FLU (mg/m3) | CHLA (ug/l) | CHLA 2 (ug/l) | CHLA avg (ug/l) | CHLA_FLAG_W | PHAEOPIGMENT (ug/l) | PHAEOPIGMENT 2 (ug/l) | PHAEOPIGMENT avg (ug/l) | PHAEOPIGMENT_FLAG_W | TA_UMOL_KG | TA_FLAG_W | DIC_UMOL_KG | DIC_FLAG_W | SECCHI DEPTH (m)
1 | RC0027 | 2019-07-05 | 18:46 | 2019-07-05 | 11:46 | 47 42.30 N | 122 27.22 W | 47.7068 | -122.4533 | 28 | 1 |  | 181.671 | 180.072 | 11.3478 |  |  |  | 30.49 |  |  |  | 23.2094 |  | 6.7725 |  | 6.7725 |  |  | 6.8282 | 6.8127 |  | 6.8204 |  |  |  | 7.856 |  |  |  |  | 16.9144 | 0.52855 | 2.9052 | 1.8587 | 35.0266 |  | 0.1843 | [12 empty] | 6
2 | RC0027 | 2019-07-05 | 18:46 | 2019-07-05 | 11:46 | 47 42.30 N | 122 27.22 W | 47.7069 | -122.4533 | 28 | 2 |  | 181.677 | 180.078 | 11.3507 |  |  |  | 30.4905 |  |  |  | 23.2092 |  | 6.7733 |  | 6.7733 |  |  | 7.4908 | 6.7985 |  | 7.1446 |  |  |  | 7.856 | [10 empty] | 0.1753 | [12 empty] | 6
3 | RC0027 | 2019-07-05 | 18:49 | 2019-07-05 | 11:49 | 47 42.30 N | 122 27.22 W | 47.7073 | -122.4531 | 28 | 3 |  | 151.759 | 150.435 | 11.3913 |  |  |  | 30.4385 |  |  |  | 23.1611 |  | 6.8414 |  | 6.8414 |  |  | 6.846 | 7.5174 |  | 7.1817 |  |  |  | 7.866 |  |  |  |  | 17.005 | 0.53524 | 2.8534 | 1.8442 | 33.9539 |  | 0.1753 | [12 empty] | 6
4 | RC0027 | 2019-07-05 | 18:50 | 2019-07-05 | 11:50 | 47 42.30 N | 122 27.22 W | 47.7076 | -122.4531 | 28 | 4 |  | 111.424 | 110.462 | 11.3643 |  |  |  | 30.3467 |  |  |  | 23.0937 |  | 6.8486 |  | 6.8486 |  |  | 7.6461 | 7.6125 |  | 7.6293 |  |  |  | 7.863 |  |  |  |  | 17.2796 | 0.54894 | 2.6599 | 1.8416 | 33.3654 |  | 0.1167 | [12 empty] | 6
5 | RC0027 | 2019-07-05 | 18:52 | 2019-07-05 | 11:52 | 47 42.30 N | 122 27.22 W | 47.7079 | -122.4531 | 28 | 5 |  | 81.235 | 80.54 | 11.2783 |  |  |  | 30.2139 |  |  |  | 23.0049 |  | 6.8043 |  | 6.8043 |  |  | 6.85 |  |  | 6.85 |  |  | duplicate was over titrated | 7.852 |  |  |  |  | 17.9498 | 0.53595 | 2.2193 | 1.8576 | 33.572 |  | 0.0826 | [12 empty] | 6
6 | RC0027 | 2019-07-05 | 18:54 | 2019-07-05 | 11:54 | 47 42.30 N | 122 27.22 W | 47.7082 | -122.4531 | 28 | 6 |  | 50.849 | 50.417 | 11.4979 |  |  |  | 30.063 |  |  |  | 22.8487 |  | 7.2677 |  | 7.2677 |  |  | 7.1527 | 7.1734 |  | 7.163 |  |  |  | 7.884 |  |  |  |  | 17.4409 | 0.50878 | 2.1916 | 1.8501 | 33.5192 |  | 0.1992 | 0.54686 | 0.48495 | 0.51591 |  | 1.5827 | 1.7594 | 1.671 | [5 empty] | 6
7 | RC0027 | 2019-07-05 | 18:56 | 2019-07-05 | 11:56 | 47 42.30 N | 122 27.22 W | 47.7087 | -122.453 | 28 | 7 |  | 30.62 | 30.362 | 11.6674 |  |  |  | 29.9623 |  |  |  | 22.7401 |  | 7.5947 |  | 7.5947 |  |  | 7.5867 | 7.6019 |  | 7.5943 |  |  |  | 7.916 |  |  |  |  | 16.0005 | 0.49811 | 2.1466 | 1.7827 | 33.2876 |  | 0.6184 | 1.5168 | 1.3001 | 1.4084 |  | 1.9489 | 1.6019 | 1.7754 | [5 empty] | 6
8 | RC0027 | 2019-07-05 | 18:57 | 2019-07-05 | 11:57 | 47 42.30 N | 122 27.22 W | 47.709 | -122.453 | 28 | 8 |  | 20.743 | 20.568 | 12.101 |  |  |  | 29.8529 |  |  |  | 22.5772 |  | 8.6676 |  | 8.6676 |  |  | 8.5919 | 9.1638 |  | 8.8779 |  |  |  | 8.005 |  |  |  |  | 12.8955 | 0.43681 | 1.4996 | 1.5137 | 29.1818 |  | 3.2432 | 6.7068 | 7.3775 | 7.0422 |  | 2.5838 | 2.4873 | 2.5355 | [5 empty] | 6
9 | RC0027 | 2019-07-05 | 18:59 | 2019-07-05 | 11:59 | 47 42.30 N | 122 27.22 W | 47.7092 | -122.4531 | 28 | 9 |  | 10.28 | 10.194 | 12.3309 |  |  |  | 29.8022 |  |  |  | 22.4956 |  | 9.3211 |  | 9.3211 |  |  | 9.1485 |  |  | 9.1485 |  |  | duplicate sample not collected; niskin problem ran out of water | 8.061 | [10 empty] | 5.7389 | [12 empty] | 6
10 | RC0027 | 2019-07-05 | 19:00 | 2019-07-05 | 12:00 | 47 42.30 N | 122 27.22 W | 47.7094 | -122.4531 | 28 | 10 |  | 5.078 | 5.035 | 12.4386 |  |  |  | 29.7768 |  |  |  | 22.4559 |  | 9.7321 |  | 9.7321 |  |  | 10.3168 | 9.7227 |  | 10.0198 |  |  |  | 8.093 |  |  |  |  | 9.1361 | 0.39251 | 0.35276 | 1.182 | 25.5209 |  | 5.3543 | 17.2829 | 13.6716 | 15.4773 |  | -0.47632 | 2.7697 | 1.1467 | [5 empty] | 6
11 | RC0027 | 2019-07-05 | 19:01 | 2019-07-05 | 12:01 | 47 42.30 N | 122 27.22 W | 47.7096 | -122.4531 | 28 | 11 |  | 2.742 | 2.719 | 12.4893 |  |  |  | 29.7756 |  |  |  | 22.4455 |  | 9.7935 |  | 9.7935 | [9 empty] | 8.1 | [10 empty] | 4.9859 | [12 empty] | 6
12 | RC0027 | 2019-07-05 | 19:01 | 2019-07-05 | 12:01 | 47 42.30 N | 122 27.22 W | 47.7096 | -122.4531 | 28 | 12 |  | 2.73 | 2.707 | 12.4817 |  |  |  | 29.7753 |  |  |  | 22.4467 |  | 9.8013 |  | 9.8013 |  |  | 9.7196 | 9.7007 |  | 9.7102 |  |  |  | 8.102 |  |  |  |  | 9.1717 | 0.38908 | 0.35455 | 1.2041 | 25.7384 |  | 4.6965 | 14.4454 | 12.8771 | 13.6613 |  | 1.4217 | 3.6581 | 2.5399 | [5 empty] | 6
13 | RC0027 | 2019-07-05 | 21:36 | 2019-07-05 | 14:36 | 47 53.01 N | 122 22.10 W | 47.8831 | -122.3681 | 5 | 1 |  | 217.687 | 215.749 | 11.2569 |  |  |  | 30.4728 |  |  |  | 23.2126 |  | 6.6662 |  | 6.6662 | [9 empty] | 7.852 |  |  |  |  | 17.3612 | 0.5939 | 2.5857 | 1.8895 | 36.1387 |  | 0.0934 | [12 empty] | 5
14 | RC0027 | 2019-07-05 | 21:38 | 2019-07-05 | 14:38 | 47 53.01 N | 122 22.10 W | 47.883 | -122.368 | 5 | 2 |  | 151.824 | 150.496 | 11.2144 |  |  |  | 30.4067 |  |  |  | 23.1673 |  | 6.7068 |  | 6.7068 |  |  | 6.8039 |  |  | 6.8039 |  |  |  | 7.857 |  |  |  |  | 19.4529 | 0.62166 | 1.0803 | 1.8903 | 35.4171 |  | 0.0748 | [12 empty] | 5
15 | RC0027 | 2019-07-05 | 21:39 | 2019-07-05 | 14:39 | 47 53.01 N | 122 22.10 W | 47.8828 | -122.3679 | 5 | 3 |  | 111.033 | 110.073 | 11.0867 |  |  |  | 30.2066 |  |  |  | 23.033 |  | 6.6928 |  | 6.6928 |  |  | 6.6519 |  |  | 6.6519 |  |  |  | 7.838 |  |  |  |  | 20.1751 | 0.61763 | 0.54842 | 1.8956 | 36.2512 |  | 0.0414 | [12 empty] | 5
16 | RC0027 | 2019-07-05 | 21:41 | 2019-07-05 | 14:41 | 47 53.01 N | 122 22.10 W | 47.8827 | -122.3678 | 5 | 4 |  | 81.156 | 80.46 | 11.1417 |  |  |  | 30.1097 |  |  |  | 22.9477 |  | 6.7987 |  | 6.7987 |  |  | 6.908 |  |  | 6.908 |  |  |  | 7.848 |  |  |  |  | 18.6494 | 0.56704 | 1.6644 | 1.8831 | 34.5072 |  | 0.0581 | [12 empty] | 5
17 | RC0027 | 2019-07-05 | 21:42 | 2019-07-05 | 14:42 | 47 53.01 N | 122 22.10 W | 47.8827 | -122.3678 | 5 | 5 |  | 50.855 | 50.423 | 11.414 |  |  |  | 30.0243 |  |  |  | 22.8334 |  | 7.1576 |  | 7.1576 |  |  | 7.14 |  |  | 7.14 |  |  |  | 7.884 |  |  |  |  | 17.4352 | 0.53631 | 2.1259 | 1.8301 | 33.1186 |  | 0.0874 | 0.80091 |  | 0.80091 |  | 2.8106 |  | 2.8106 | [5 empty] | 5
18 | RC0027 | 2019-07-05 | 21:43 | 2019-07-05 | 14:43 | 47 53.01 N | 122 22.10 W | 47.8826 | -122.3678 | 5 | 6 |  | 31.22 | 30.957 | 11.7881 |  |  |  | 29.9142 |  |  |  | 22.6813 |  | 7.8273 |  | 7.8273 |  |  | 7.7632 |  |  | 7.7632 |  |  |  | 7.949 |  |  |  |  | 14.8946 | 0.48856 | 2.4884 | 1.7183 | 30.5368 |  | 0.2572 | 1.2311 |  | 1.2311 |  | 3.2648 |  | 3.2648 | [5 empty] | 5
19 | RC0027 | 2019-07-05 | 21:44 | 2019-07-05 | 14:44 | 47 53.01 N | 122 22.10 W | 47.8825 | -122.3678 | 5 | 7 |  | 20.813 | 20.638 | 11.8644 |  |  |  | 29.8973 |  |  |  | 22.6543 |  | 7.9412 |  | 7.9412 |  |  | 7.8793 |  |  | 7.8793 |  |  |  | 7.967 |  |  |  |  | 14.2837 | 0.47889 | 2.438 | 1.673 | 29.609 |  | 0.2632 | 0.76887 |  | 0.76887 |  | 3.1297 |  | 3.1297 | [5 empty] | 5
20 | RC0027 | 2019-07-05 | 21:45 | 2019-07-05 | 14:45 | 47 53.01 N | 122 22.10 W | 47.8824 | -122.3677 | 5 | 8 |  | 10.828 | 10.737 | 12.1077 |  |  |  | 29.8193 |  |  |  | 22.5497 |  | 8.3736 |  | 8.3736 |  |  | 8.3619 |  |  | 8.3619 |  |  |  | 8.005 |  |  |  |  | 12.4422 | 0.44954 | 2.3937 | 1.5704 | 26.9527 |  | 0.4498 | 1.2448 |  | 1.2448 |  | 2.5426 |  | 2.5426 | [5 empty] | 5
21 | RC0027 | 2019-07-05 | 21:45 | 2019-07-05 | 14:45 | 47 53.01 N | 122 22.10 W | 47.8824 | -122.3677 | 5 | 9 |  | 10.816 | 10.725 | 12.1051 |  |  |  | 29.8225 |  |  |  | 22.5526 |  | 8.3706 |  | 8.3706 | [9 empty] | 8.005 | [10 empty] | 0.439 | [12 empty] | 5
22 | RC0027 | 2019-07-05 | 21:46 | 2019-07-05 | 14:46 | 47 53.01 N | 122 22.10 W | 47.8824 | -122.3677 | 5 | 10 |  | 5.293 | 5.248 | 12.282 |  |  |  | 29.6593 |  |  |  | 22.3938 |  | 8.6269 |  | 8.6269 |  |  | 8.3343 |  |  | 8.3343 |  |  |  | 8.033 |  |  |  |  | 12.5849 | 0.46065 | 1.9712 | 1.5414 | 26.8218 |  | 0.7853 | 1.222 |  | 1.222 |  | 2.0562 |  | 2.0562 | [5 empty] | 5
23 | RC0027 | 2019-07-05 | 21:47 | 2019-07-05 | 14:47 | 47 53.01 N | 122 22.10 W | 47.8823 | -122.3677 | 5 | 11 |  | 2.944 | 2.919 | 12.5697 |  |  |  | 29.0345 |  |  |  | 21.8571 |  | 8.9746 |  | 8.9746 |  |  | 9.6118 |  |  | 9.6118 |  |  |  | 8.134 |  |  |  |  | 1.7015 | 0.12418 | 0.13426 | 0.3875 | 8.5609 |  | 2.5931 | 7.048 |  | 7.048 |  | 1.5178 |  | 1.5178 | [5 empty] | 5
24 | RC0027 | 2019-07-05 | 21:47 | 2019-07-05 | 14:47 | 47 53.01 N | 122 22.10 W | 47.8823 | -122.3677 | 5 | 12 |  | 3.066 | 3.04 | 12.7677 |  |  |  | 28.8362 |  |  |  | 21.667 |  | 9.2151 |  | 9.2151 | [9 empty] | 8.143 | [10 empty] | 2.9036 | [12 empty] | 5
25 | RC0027 | 2019-07-05 | 22:59 | 2019-07-05 | 15:59 | 48 00.98 N | 122 18.25 W | 48.0168 | -122.3045 | 1 | 1 |  | 95.819 | 94.993 | 9.9967 |  |  |  | 30.0244 |  |  |  | 23.0719 |  | 5.5565 |  | 5.5565 |  |  | 5.4665 |  |  | 5.4665 |  |  |  | 7.661 |  |  |  |  | 26.4849 | 0.091118 | 0.034355 | 2.4004 | 54.2136 |  | -0.0005 | [12 empty] | 3.5
26 | RC0027 | 2019-07-05 | 23:01 | 2019-07-05 | 16:01 | 48 00.98 N | 122 18.25 W | 48.0169 | -122.3044 | 1 | 2 |  | 80.894 | 80.2 | 9.5954 |  |  |  | 29.8095 |  |  |  | 22.9674 |  | 5.6195 |  | 5.6195 |  |  | 5.4549 |  |  | 5.4549 |  |  |  | 7.629 |  |  |  |  | 27.8656 | 0.083281 | 0.01936 | 2.4402 | 54.336 |  | 0.0067 | [12 empty] | 3.5
27 | RC0027 | 2019-07-05 | 23:02 | 2019-07-05 | 16:02 | 48 00.98 N | 122 18.25 W | 48.017 | -122.3044 | 1 | 3 |  | 50.935 | 50.502 | 10.1775 |  |  |  | 29.7609 |  |  |  | 22.8367 |  | 6.3555 |  | 6.3555 |  |  | 6.3036 |  |  | 6.3036 |  |  |  | 7.722 |  |  |  |  | 24.658 | 0.10689 | 0.020274 | 2.1602 | 44.3165 |  | 0.0282 | 0.068649 |  | 0.068649 |  | 0.56568 |  | 0.56568 | [5 empty] | 3.5
28 | RC0027 | 2019-07-05 | 23:04 | 2019-07-05 | 16:04 | 48 00.98 N | 122 18.25 W | 48.0171 | -122.3045 | 1 | 4 |  | 30.905 | 30.643 | 10.6155 |  |  |  | 29.703 |  |  |  | 22.7195 |  | 6.7827 |  | 6.7827 |  |  | 6.7679 |  |  | 6.7679 |  |  |  | 7.788 |  |  |  |  | 22.1526 | 0.22589 | 0.0026701 | 1.99 | 38.6363 |  | 0.0874 | 0.34325 |  | 0.34325 |  | 0.99024 |  | 0.99024 | [5 empty] | 3.5
29 | RC0027 | 2019-07-05 | 23:04 | 2019-07-05 | 16:04 | 48 00.98 N | 122 18.25 W | 48.0172 | -122.3044 | 1 | 5 |  | 20.803 | 20.627 | 11.0422 |  |  |  | 29.652 |  |  |  | 22.6078 |  | 7.0649 |  | 7.0649 | [9 empty] | 7.832 | [10 empty] | 0.3182 | [12 empty] | 3.5
30 | RC0027 | 2019-07-05 | 23:05 | 2019-07-05 | 16:05 | 48 00.98 N | 122 18.25 W | 48.0172 | -122.3044 | 1 | 6 |  | 20.77 | 20.595 | 11.043 |  |  |  | 29.6531 |  |  |  | 22.6086 |  | 7.072 |  | 7.072 |  |  | 7.0279 |  |  | 7.0279 |  |  |  | 7.834 |  |  |  |  | 19.6162 | 0.64505 | 0.14921 | 1.8619 | 35.4115 |  | 0.2925 | 0.42562 |  | 0.42562 |  | 0.99583 |  | 0.99583 | [5 empty] | 3.5
31 | RC0027 | 2019-07-05 | 23:06 | 2019-07-05 | 16:06 | 48 00.98 N | 122 18.25 W | 48.0173 | -122.3045 | 1 | 7 |  | 10.269 | 10.182 | 11.616 |  |  |  | 29.3779 |  |  |  | 22.2954 |  | 7.6967 |  | 7.6967 | [9 empty] | 7.893 | [10 empty] | 0.9396 | [12 empty] | 3.5
32 | RC0027 | 2019-07-05 | 23:06 | 2019-07-05 | 16:06 | 48 00.98 N | 122 18.25 W | 48.0173 | -122.3045 | 1 | 8 |  | 10.27 | 10.184 | 11.6372 |  |  |  | 29.362 |  |  |  | 22.2793 |  | 7.7186 |  | 7.7186 |  |  | 7.5175 |  |  | 7.5175 |  |  |  | 7.9 |  |  |  |  | 16.2665 | 0.62501 | 0.38711 | 1.674 | 30.5384 |  | 1.0012 | 0.9977 |  | 0.9977 |  | 0.98864 |  | 0.98864 | [5 empty] | 3.5
33 | RC0027 | 2019-07-05 | 23:07 | 2019-07-05 | 16:07 | 48 00.98 N | 122 18.25 W | 48.0173 | -122.3044 | 1 | 9 |  | 5.139 | 5.096 | 13.8408 |  |  |  | 27.0899 |  |  |  | 20.1149 |  | 11.7637 |  | 11.7637 | [9 empty] | 8.34 | [10 empty] | 9.4306 | [12 empty] | 3.5
34 | RC0027 | 2019-07-05 | 23:07 | 2019-07-05 | 16:07 | 48 00.98 N | 122 18.25 W | 48.0173 | -122.3044 | 1 | 10 |  | 5.13 | 5.087 | 13.8415 |  |  |  | 27.0917 |  |  |  | 20.1161 |  | 11.7652 |  | 11.7652 |  |  | 9.3059 |  |  | 9.3059 |  |  |  | 8.346 |  |  |  |  | 5.3746 | 0.25697 | 0.13007 | 0.71878 | 13.5916 |  | 9.4982 | 6.4988 |  | 6.4988 |  | 1.3262 |  | 1.3262 | [5 empty] | 3.5
35 | RC0027 | 2019-07-05 | 23:07 | 2019-07-05 | 16:07 | 48 00.98 N | 122 18.25 W | 48.0174 | -122.3044 | 1 | 11 |  | 2.703 | 2.68 | 14.5396 |  |  |  | 26.5879 |  |  |  | 19.5909 |  | 11.6293 |  | 11.6293 | [9 empty] | 8.391 | [10 empty] | 5.3854 | [12 empty] | 3.5
36 | RC0027 | 2019-07-05 | 23:08 | 2019-07-05 | 16:08 | 48 00.98 N | 122 18.25 W | 48.0174 | -122.3044 | 1 | 12 |  | 2.703 | 2.68 | 14.7785 |  |  |  | 26.4586 |  |  |  | 19.4435 |  | 11.5826 |  | 11.5826 |  |  | 11.9558 |  |  | 11.9558 |  |  |  | 8.392 |  |  |  |  | 0.3586 | 0.048013 | 0.020339 | 0.17118 | 4.8348 |  | 5.6522 | 8.421 |  | 8.421 |  | 1.9506 |  | 1.9506 | [5 empty] | 3.5
37 | RC0027 | 2019-07-06 | 0:24 | 2019-07-05 | 17:24 | 48 06.47 N | 122 29.36 W | 48.1081 | -122.49 | 3 | 1 |  | 138.61 | 137.4 | 9.9385 |  |  |  | 29.9486 |  |  |  | 23.0229 |  | 5.7362 |  | 5.7362 |  |  | 5.655 |  |  | 5.655 |  |  |  | 7.68 |  |  |  |  | 24.9867 | 0.12967 | 0.012339 | 2.2756 | 53.6335 |  | 0.0282 | [12 empty] | 3
38 | RC0027 | 2019-07-06 | 0:25 | 2019-07-05 | 17:25 | 48 06.47 N | 122 29.36 W | 48.1081 | -122.49 | 3 | 2 |  | 138.445 | 137.236 | 9.9498 |  |  |  | 29.9559 |  |  |  | 23.0267 |  | 5.7372 |  | 5.7372 |  |  | 5.7647 |  |  | 5.7647 |  |  |  | 7.68 |  |  |  |  | 25.0309 | 0.12944 | 0.016698 | 2.2748 | 53.629 |  | 0.0258 | [12 empty] | 3
39 | RC0027 | 2019-07-06 | 0:28 | 2019-07-05 | 17:28 | 48 06.47 N | 122 29.36 W | 48.1081 | -122.4902 | 3 | 3 |  | 80.974 | 80.278 | 9.9181 |  |  |  | 29.8836 |  |  |  | 22.9745 |  | 5.7735 |  | 5.7735 |  |  | 5.7492 |  |  | 5.7492 |  |  |  | 7.68 |  |  |  |  | 25.0617 | 0.1192 | 0.11807 | 2.2795 | 52.6839 |  | 0.0133 | [12 empty] | 3
40 | RC0027 | 2019-07-06 | 0:30 | 2019-07-05 | 17:30 | 48 06.47 N | 122 29.36 W | 48.108 | -122.4904 | 3 | 4 |  | 50.805 | 50.371 | 10.0894 |  |  |  | 29.7365 |  |  |  | 22.8319 |  | 5.9763 |  | 5.9763 |  |  | 5.9618 |  |  | 5.9618 |  |  |  | 7.699 |  |  |  |  | 23.975 | 0.19907 | 0.0016402 | 2.1741 | 49.2619 |  | 0.0802 | 0.23341 |  | 0.23341 |  | 0.70188 |  | 0.70188 | [5 empty] | 3
41 | RC0027 | 2019-07-06 | 0:32 | 2019-07-05 | 17:32 | 48 06.47 N | 122 29.36 W | 48.1079 | -122.4906 | 3 | 5 |  | 30.916 | 30.654 | 10.2935 |  |  |  | 29.595 |  |  |  | 22.6884 |  | 6.207 |  | 6.207 | [9 empty] | 7.727 | [10 empty] | 0.3326 | [12 empty] | 3
42 | RC0027 | 2019-07-06 | 0:32 | 2019-07-05 | 17:32 | 48 06.47 N | 122 29.36 W | 48.1078 | -122.4906 | 3 | 6 |  | 30.903 | 30.641 | 10.2936 |  |  |  | 29.596 |  |  |  | 22.6891 |  | 6.215 |  | 6.215 |  |  | 6.166 |  |  | 6.166 |  |  |  | 7.728 |  |  |  |  | 22.5063 | 0.33075 | 0.091978 | 2.0872 | 45.8759 |  | 0.4276 | 0.53089 |  | 0.53089 |  | 0.83501 |  | 0.83501 | [5 empty] | 3
43 | RC0027 | 2019-07-06 | 0:33 | 2019-07-05 | 17:33 | 48 06.47 N | 122 29.36 W | 48.1077 | -122.4908 | 3 | 7 |  | 20.64 | 20.466 | 10.7931 |  |  |  | 29.2827 |  |  |  | 22.3628 |  | 6.9981 |  | 6.9981 |  |  | 7.0079 |  |  | 7.0079 |  |  |  | 7.82 |  |  |  |  | 17.5776 | 0.35428 | 0.26649 | 1.718 | 37.4184 |  | 1.4055 | 2.7643 |  | 2.7643 |  | 1.1528 |  | 1.1528 | [5 empty] | 3
44 | RC0027 | 2019-07-06 | 0:35 | 2019-07-05 | 17:35 | 48 06.47 N | 122 29.36 W | 48.1076 | -122.4911 | 3 | 8 |  | 10.408 | 10.32 | 11.3229 |  |  |  | 28.8081 |  |  |  | 21.9042 |  | 8.2032 |  | 8.2032 |  |  | 9.7897 |  |  | 9.7897 |  |  |  | 7.956 |  |  |  |  | 5.3731 | 0.17082 | 0.10796 | 0.78651 | 19.1815 |  | 3.8443 | 11.5788 |  | 11.5788 |  | 2.2653 |  | 2.2653 | [5 empty] | 3
45 | RC0027 | 2019-07-06 | 0:35 | 2019-07-05 | 17:35 | 48 06.47 N | 122 29.36 W | 48.1076 | -122.4912 | 3 | 9 |  | 10.414 | 10.327 | 11.3259 |  |  |  | 28.8001 |  |  |  | 21.8974 |  | 8.213 |  | 8.213 | [9 empty] | 7.956 | [10 empty] | 3.7139 | [12 empty] | 3
46 | RC0027 | 2019-07-06 | 0:37 | 2019-07-05 | 17:37 | 48 06.47 N | 122 29.36 W | 48.1075 | -122.4916 | 3 | 10 |  | 5.26 | 5.216 | 12.8526 |  |  |  | 27.4994 |  |  |  | 20.618 |  | 11.2275 |  | 11.2275 |  |  | 10.9406 |  |  | 10.9406 |  |  |  | 8.264 |  |  |  |  | 2.506 | 0.094925 | 0.11402 | 0.53226 | 15.1424 |  | 7.8296 | 9.8855 |  | 9.8855 |  | 3.1253 |  | 3.1253 | [5 empty] | 3
47 | RC0027 | 2019-07-06 | 0:38 | 2019-07-05 | 17:38 | 48 06.47 N | 122 29.36 W | 48.1074 | -122.4918 | 3 | 11 |  | 2.751 | 2.727 | 13.427 |  |  |  | 26.9849 |  |  |  | 20.1132 |  | 11.808 |  | 11.808 | [9 empty] | 8.344 | [10 empty] | 7.3841 | [12 empty] | 3
48 | RC0027 | 2019-07-06 | 0:38 | 2019-07-05 | 17:38 | 48 06.47 N | 122 29.36 W | 48.1074 | -122.4919 | 3 | 12 |  | 2.741 | 2.718 | 13.4329 |  |  |  | 26.9786 |  |  |  | 20.1072 |  | 11.8164 |  | 11.8164 |  |  | 11.4433 |  |  | 11.4433 |  |  |  | 8.347 |  |  |  |  | 0.97547 | 0.065998 | 0.060326 | 0.32874 | 11.925 |  | 7.4696 | 10.0228 |  | 10.0228 |  | 1.2285 |  | 1.2285 | [5 empty] | 3
49 | RC0027 | 2019-07-06 | 1:46 | 2019-07-05 | 18:46 | 48 14.51 N | 122 33.23 W | 48.2419 | -122.554 | 4 | 1 |  | 80.502 | 79.809 | 9.5813 |  |  |  | 29.7881 |  |  |  | 22.9529 |  | 4.924 |  | 4.924 |  |  | 4.8701 | 4.822 |  | 4.846 |  |  |  | 7.577 |  |  |  |  | 26.7251 | 0.28808 | 0.095082 | 2.5126 | 65.6272 |  | 0.1275 | [12 empty] | 2.5
50 | RC0027 | 2019-07-06 | 1:48 | 2019-07-05 | 18:48 | 48 14.51 N | 122 33.23 W | 48.242 | -122.554 | 4 | 2 |  | 50.684 | 50.251 | 9.7126 |  |  |  | 29.6385 |  |  |  | 22.8152 |  | 5.2968 |  | 5.2968 |  |  | 5.1994 | 5.2244 |  | 5.2119 |  |  |  | 7.6 |  |  |  |  | 26.4848 | 0.20826 | 0.032385 | 2.3823 | 56.8244 |  | 0.0581 | 0.19679 | 0.19222 | 0.19451 |  | 0.65978 | 0.59028 | 0.62503 | [5 empty] | 2.5
51 | RC0027 | 2019-07-06 | 1:49 | 2019-07-05 | 18:49 | 48 14.51 N | 122 33.23 W | 48.2421 | -122.554 | 4 | 3 |  | 30.664 | 30.404 | 9.8642 |  |  |  | 29.5462 |  |  |  | 22.7191 |  | 5.6374 |  | 5.6374 |  |  | 5.5801 | 5.5448 |  | 5.5625 |  |  |  | 7.638 |  |  |  |  | 25.8152 | 0.080585 | 0.027815 | 2.289 | 52.1874 |  | 0.0324 | 0.26087 | 0.28833 | 0.2746 |  | 0.4707 | 0.38768 | 0.42919 | [5 empty] | 2.5
52 | RC0027 | 2019-07-06 | 1:49 | 2019-07-05 | 18:49 | 48 14.51 N | 122 33.23 W | 48.2421 | -122.554 | 4 | 4 |  | 30.675 | 30.415 | 9.8771 |  |  |  | 29.5424 |  |  |  | 22.7141 |  | 5.663 |  | 5.663 | [9 empty] | 7.639 | [10 empty] | 0.0814 | [12 empty] | 2.5
53 | RC0027 | 2019-07-06 | 1:51 | 2019-07-05 | 18:51 | 48 14.51 N | 122 33.23 W | 48.2422 | -122.5539 | 4 | 5 |  | 20.681 | 20.505 | 10.3032 |  |  |  | 29.5075 |  |  |  | 22.6185 |  | 6.1194 |  | 6.1194 | [9 empty] | 7.689 | [10 empty] | 0.1789 | [12 empty] | 2.5
54 | RC0027 | 2019-07-06 | 1:51 | 2019-07-05 | 18:51 | 48 14.51 N | 122 33.23 W | 48.2422 | -122.5539 | 4 | 6 |  | 20.687 | 20.512 | 10.2984 |  |  |  | 29.5074 |  |  |  | 22.6192 |  | 6.1307 |  | 6.1307 |  |  | 6.0925 | 6.1345 |  | 6.1135 |  |  |  | 7.698 |  |  |  |  | 23.2435 | 0.35379 | 0.12076 | 2.0763 | 43.3508 |  | 0.2273 | 0.54462 | 0.54004 | 0.54233 |  | 0.5018 | 0.5712 | 0.5365 | [5 empty] | 2.5
55 | RC0027 | 2019-07-06 | 1:52 | 2019-07-05 | 18:52 | 48 14.51 N | 122 33.23 W | 48.2423 | -122.5539 | 4 | 7 |  | 10.283 | 10.196 | 10.5536 |  |  |  | 29.2232 |  |  |  | 22.356 |  | 6.4821 |  | 6.4821 |  |  | 6.1767 |  |  | 6.1767 |  |  | duplicate over titrated | 7.741 |  |  |  |  | 21.5899 | 0.3774 | 0.57372 | 2.0016 | 41.6087 |  | 1.0867 | 0.74141 | 0.73226 | 0.73683 |  | 0.55966 | 0.46232 | 0.51099 | [5 empty] | 2.5
56 | RC0027 | 2019-07-06 | 1:52 | 2019-07-05 | 18:52 | 48 14.51 N | 122 33.23 W | 48.2423 | -122.5539 | 4 | 8 |  | 10.288 | 10.201 | 10.5537 |  |  |  | 29.2288 |  |  |  | 22.3604 |  | 6.4988 |  | 6.4988 | [9 empty] | 7.745 | [10 empty] | 1.0514 | [12 empty] | 2.5
57 | RC0027 | 2019-07-06 | 1:53 | 2019-07-05 | 18:53 | 48 14.51 N | 122 33.23 W | 48.2424 | -122.5539 | 4 | 9 |  | 5.034 | 4.992 | 11.2165 |  |  |  | 28.0836 |  |  |  | 21.3598 |  | 7.648 |  | 7.648 | [9 empty] | 7.833 |  |  |  |  | 16.8494 | 0.29745 | 0.99152 | 1.7154 | 41.3145 |  | 6.6162 | 6.5903 | 6.4073 | 6.4988 |  | 2.0218 | 1.6492 | 1.8355 | [5 empty] | 2.5
58 | RC0027 | 2019-07-06 | 1:53 | 2019-07-05 | 18:53 | 48 14.51 N | 122 33.23 W | 48.2424 | -122.5539 | 4 | 10 |  | 5.041 | 4.998 | 11.2222 |  |  |  | 28.083 |  |  |  | 21.3584 |  | 7.5934 |  | 7.5934 |  |  | 7.3653 | 7.7819 |  | 7.5736 |  |  |  | 7.833 | [10 empty] | 6.7484 | [12 empty] | 2.5
59 | RC0027 | 2019-07-06 | 1:54 | 2019-07-05 | 18:54 | 48 14.51 N | 122 33.23 W | 48.2424 | -122.5539 | 4 | 11 |  | 2.759 | 2.735 | 12.5146 |  |  |  | 26.2159 |  |  |  | 19.6873 |  | 12.0087 |  | 12.0087 | [9 empty] | 8.193 | [10 empty] | 15.9426 | [12 empty] | 2.5
60 | RC0027 | 2019-07-06 | 1:54 | 2019-07-05 | 18:54 | 48 14.51 N | 122 33.23 W | 48.2425 | -122.5539 | 4 | 12 |  | 2.753 | 2.73 | 12.5267 |  |  |  | 26.1824 |  |  |  | 19.6593 |  | 12.1582 |  | 12.1582 |  |  | 10.3366 | 10.4375 |  | 10.3871 |  |  |  | 8.223 |  |  |  |  | 3.5436 | 0.15334 | 0.034072 | 0.73136 | 47.1333 |  | 21.1169 | 15.1486 | 15.1943 | 15.1715 |  | 3.3257 | 4.0671 | 3.6964 | [5 empty] | 2.5
61 | RC0027 | 2019-07-06 | 13:47 | 2019-07-06 | 6:47 | 48 22.51 N | 122 43.06 W | 48.3753 | -122.7178 | 26 | 1 |  | 90.939 | 90.153 | 9.3464 |  |  |  | 32.1964 |  |  |  | 24.8708 |  | 5.1019 |  | 5.1019 |  |  | 5.1135 |  |  | 5.1135 |  |  |  | 7.791 |  |  |  |  | 24.634 | 0.27798 | 1.1036 | 1.9985 | 38.4613 |  | 0.5497 | [12 empty] | 5
62 | RC0027 | 2019-07-06 | 13:48 | 2019-07-06 | 6:48 | 48 22.51 N | 122 43.06 W | 48.3753 | -122.7178 | 26 | 2 |  | 81.486 | 80.783 | 9.6295 |  |  |  | 31.9777 |  |  |  | 24.6546 |  | 5.3832 |  | 5.3832 |  |  | 5.3069 |  |  | 5.3069 |  |  |  | 7.806 |  |  |  |  | 24.1024 | 0.28761 | 1.2043 | 1.9911 | 37.949 |  | 0.5592 | [12 empty] | 5
63 | RC0027 | 2019-07-06 | 13:49 | 2019-07-06 | 6:49 | 48 22.51 N | 122 43.06 W | 48.3753 | -122.7178 | 26 | 3 |  | 50.75 | 50.316 | 10.4892 |  |  |  | 31.1629 |  |  |  | 23.8774 |  | 6.0698 |  | 6.0698 |  |  | 6.0765 |  |  | 6.0765 |  |  |  | 7.854 |  |  |  |  | 20.9183 | 0.31146 | 1.3619 | 1.8551 | 35.5803 |  | 0.7967 | 1.254 |  | 1.254 |  | 1.0426 |  | 1.0426 | [5 empty] | 5
64 | RC0027 | 2019-07-06 | 13:50 | 2019-07-06 | 6:50 | 48 22.51 N | 122 43.06 W | 48.3753 | -122.7178 | 26 | 4 |  | 30.332 | 30.075 | 10.4993 |  |  |  | 31.1352 |  |  |  | 23.8537 |  | 6.0777 |  | 6.0777 |  |  | 6.0511 |  |  | 6.0511 |  |  | tiny crack in stopper=sample appeared to be fine (water in stopper) | 7.859 | [10 empty] | 0.9581 | 1.2174 |  | 1.2174 |  | 1.0653 |  | 1.0653 | [5 empty] | 5
65 | RC0027 | 2019-07-06 | 13:50 | 2019-07-06 | 6:50 | 48 22.51 N | 122 43.06 W | 48.3753 | -122.7178 | 26 | 5 |  | 20.825 | 20.648 | 10.5755 |  |  |  | 31.0392 |  |  |  | 23.7659 |  | 6.1255 |  | 6.1255 |  |  | 6.1406 |  |  | 6.1406 |  |  |  | 7.863 |  |  |  |  | 20.7661 | 0.3139 | 1.3115 | 1.8551 | 37.1377 |  | 1.0329 | 1.4691 |  | 1.4691 |  | 1.0729 |  | 1.0729 | [5 empty] | 5
66 | RC0027 | 2019-07-06 | 13:51 | 2019-07-06 | 6:51 | 48 22.51 N | 122 43.06 W | 48.3753 | -122.7178 | 26 | 6 |  | 20.831 | 20.655 | 10.5738 |  |  |  | 31.0412 |  |  |  | 23.7678 |  | 6.1244 |  | 6.1244 | [9 empty] | 7.863 | [10 empty] | 0.9276 | [12 empty] | 5
67 | RC0027 | 2019-07-06 | 13:51 | 2019-07-06 | 6:51 | 48 22.51 N | 122 43.06 W | 48.3752 | -122.7178 | 26 | 7 |  | 10.078 | 9.993 | 10.6886 |  |  |  | 30.923 |  |  |  | 23.6561 |  | 6.2638 |  | 6.2638 |  |  | 6.2233 |  |  | 6.2233 |  |  |  | 7.868 |  |  |  |  | 20.4809 | 0.31075 | 1.2745 | 1.8587 | 35.8011 |  | 0.8158 | 1.2631 |  | 1.2631 |  | 1.0056 |  | 1.0056 | [5 empty] | 5
68 | RC0027 | 2019-07-06 | 13:51 | 2019-07-06 | 6:51 | 48 22.51 N | 122 43.06 W | 48.3752 | -122.7178 | 26 | 8 |  | 10.068 | 9.983 | 10.6898 |  |  |  | 30.9214 |  |  |  | 23.6547 |  | 6.2565 |  | 6.2565 | [9 empty] | 7.868 | [10 empty] | 0.8403 | [12 empty] | 5
69 | RC0027 | 2019-07-06 | 13:52 | 2019-07-06 | 6:52 | 48 22.51 N | 122 43.06 W | 48.3752 | -122.7179 | 26 | 9 |  | 5.347 | 5.302 | 10.7127 |  |  |  | 30.8933 |  |  |  | 23.6289 |  | 6.2853 |  | 6.2853 |  |  | 5.6662 |  |  | 5.6662 |  |  |  | 7.873 |  |  |  |  | 20.3123 | 0.31544 | 1.2955 | 1.8601 | 35.8128 |  | 0.7231 | 1.3638 |  | 1.3638 |  | 0.95125 |  | 0.95125 | [5 empty] | 5
70 | RC0027 | 2019-07-06 | 13:52 | 2019-07-06 | 6:52 | 48 22.51 N | 122 43.06 W | 48.3752 | -122.7179 | 26 | 10 |  | 5.401 | 5.356 | 10.7123 |  |  |  | 30.8935 |  |  |  | 23.6291 |  | 6.2875 |  | 6.2875 | [9 empty] | 7.873 | [10 empty] | 0.7847 | [12 empty] | 5
71 | RC0027 | 2019-07-06 | 13:52 | 2019-07-06 | 6:52 | 48 22.51 N | 122 43.06 W | 48.3752 | -122.7179 | 26 | 11 |  | 2.874 | 2.849 | 10.7701 |  |  |  | 30.786 |  |  |  | 23.5356 |  | 6.3768 |  | 6.3768 |  |  | 6.3175 |  |  | 6.3175 |  |  |  | 7.872 |  |  |  |  | 20.2849 | 0.31179 | 1.287 | 1.8448 | 36.0557 |  | 0.7907 | 1.4096 |  | 1.4096 |  | 1.0953 |  | 1.0953 | [5 empty] | 5
72 | RC0027 | 2019-07-06 | 13:52 | 2019-07-06 | 6:52 | 48 22.51 N | 122 43.06 W | 48.3752 | -122.7179 | 26 | 12 |  | 2.937 | 2.912 | 10.769 |  |  |  | 30.7866 |  |  |  | 23.5362 |  | 6.3768 |  | 6.3768 | [9 empty] | 7.872 | [10 empty] | 0.8738 | [12 empty] | 5
73 | RC0027 | 2019-07-06 | 15:38 | 2019-07-06 | 8:38 | 48 16.32 N | 123 01.19 W | 48.2724 | -123.0208 | 22 | 1 |  | 100.54 | 99.67 | 8.1792 |  |  |  | 33.1109 |  |  |  | 25.7656 |  | 3.964 |  | 3.964 |  |  | 4.0003 | 3.9483 |  | 3.9743 |  |  |  | 7.718 |  |  |  |  | 29.1402 | 0.23303 | 0.57466 | 2.1887 | 42.6614 |  | 0.2829 | [12 empty] | 8
74 | RC0027 | 2019-07-06 | 15:38 | 2019-07-06 | 8:38 | 48 16.32 N | 123 01.19 W | 48.2725 | -123.0208 | 22 | 2 |  | 100.562 | 99.691 | 8.1773 |  |  |  | 33.1116 |  |  |  | 25.7664 |  | 3.9564 |  | 3.9564 | [9 empty] | 7.715 | [10 empty] | 0.2913 | [12 empty] | 8
75 | RC0027 | 2019-07-06 | 15:39 | 2019-07-06 | 8:39 | 48 16.32 N | 123 01.19 W | 48.2726 | -123.0211 | 22 | 3 |  | 81.2 | 80.501 | 8.4038 |  |  |  | 32.9571 |  |  |  | 25.6112 |  | 4.1976 |  | 4.1976 |  |  | 4.6167 | 4.1266 |  | 4.3717 |  |  |  | 7.727 |  |  |  |  | 28.4699 | 0.23875 | 0.64118 | 2.1541 | 41.8626 |  | 0.2686 | [12 empty] | 8
76 | RC0027 | 2019-07-06 | 15:41 | 2019-07-06 | 8:41 | 48 16.32 N | 123 01.19 W | 48.2729 | -123.0215 | 22 | 4 |  | 51.129 | 50.692 | 9.7799 |  |  |  | 31.9075 |  |  |  | 24.575 |  | 5.4772 |  | 5.4772 |  |  | 5.5387 | 5.5512 |  | 5.545 |  |  |  | 7.823 |  |  |  |  | 22.848 | 0.31621 | 1.3417 | 1.9338 | 36.9333 |  | 0.4797 | 0.77345 | 0.78718 | 0.78031 |  | 1.0508 | 0.93987 | 0.99535 | [5 empty] | 8
77 | RC0027 | 2019-07-06 | 15:42 | 2019-07-06 | 8:42 | 48 16.32 N | 123 01.19 W | 48.273 | -123.0218 | 22 | 5 |  | 31.052 | 30.788 | 10.4697 |  |  |  | 31.4264 |  |  |  | 24.0855 |  | 6.1481 |  | 6.1481 |  |  | 6.0438 | 6.0508 |  | 6.0473 |  |  |  | 7.869 |  |  |  |  | 20.7215 | 0.35517 | 1.5152 | 1.8477 | 35.1605 |  | 0.5652 | 0.90159 | 0.83752 | 0.86956 |  | 0.92269 | 0.86638 | 0.89453 | [5 empty] | 8
78 | RC0027 | 2019-07-06 | 15:43 | 2019-07-06 | 8:43 | 48 16.32 N | 123 01.19 W | 48.2731 | -123.022 | 22 | 6 |  | 20.875 | 20.697 | 10.4922 |  |  |  | 31.3217 |  |  |  | 24 |  | 6.166 |  | 6.166 |  |  | 6.1179 | 6.1586 |  | 6.1383 |  |  |  | 7.878 |  |  |  |  | 20.6975 | 0.35304 | 1.459 | 1.8224 | 35.0295 |  | 0.6406 | 0.96109 | 1.1121 | 1.0366 |  | 1.0438 | 0.98071 | 1.0122 | [5 empty] | 8
79 | RC0027 | 2019-07-06 | 15:44 | 2019-07-06 | 8:44 | 48 16.32 N | 123 01.19 W | 48.2732 | -123.0222 | 22 | 7 |  | 10.705 | 10.615 | 10.6719 |  |  |  | 31.1 |  |  |  | 23.7968 |  | 6.4308 |  | 6.4308 |  |  | 6.2615 | 6.3419 |  | 6.3017 |  |  |  | 7.887 |  |  |  |  | 20.425 | 0.33123 | 1.3702 | 1.8271 | 34.7853 |  | 0.6795 | 1.2494 | 1.3135 | 1.2815 |  | 1.0518 | 0.96455 | 1.0082 | [5 empty] | 8
80 | RC0027 | 2019-07-06 | 15:44 | 2019-07-06 | 8:44 | 48 16.32 N | 123 01.19 W | 48.2732 | -123.0222 | 22 | 8 |  | 10.695 | 10.604 | 10.6742 |  |  |  | 31.099 |  |  |  | 23.7956 |  | 6.4378 |  | 6.4378 | [9 empty] | 7.887 | [10 empty] | 0.7082 | [12 empty] | 8
81 | RC0027 | 2019-07-06 | 15:45 | 2019-07-06 | 8:45 | 48 16.32 N | 123 01.19 W | 48.2733 | -123.0224 | 22 | 9 |  | 5.723 | 5.674 | 10.7091 |  |  |  | 31.0889 |  |  |  | 23.7817 |  | 6.5107 |  | 6.5107 | [9 empty] | 7.891 | [10 empty] | 0.7369 | [12 empty] | 8
82 | RC0027 | 2019-07-06 | 15:45 | 2019-07-06 | 8:45 | 48 16.32 N | 123 01.19 W | 48.2733 | -123.0224 | 22 | 10 |  | 5.72 | 5.671 | 10.6952 |  |  |  | 31.0923 |  |  |  | 23.7867 |  | 6.5077 |  | 6.5077 |  |  | 6.4393 | 6.4665 |  | 6.4529 |  |  |  | 7.893 |  |  |  |  | 20.2096 | 0.3288 | 1.377 | 1.8096 | 34.587 |  | 0.7148 | 1.4233 | 1.1991 | 1.3112 |  | 0.78989 | 0.76874 | 0.77932 | [5 empty] | 8
83 | RC0027 | 2019-07-06 | 15:46 | 2019-07-06 | 8:46 | 48 16.32 N | 123 01.19 W | 48.2734 | -123.0225 | 22 | 11 |  | 3.231 | 3.204 | 10.7022 |  |  |  | 31.0906 |  |  |  | 23.7841 |  | 6.5027 |  | 6.5027 |  |  | 6.5085 | 6.4884 |  | 6.4984 |  |  |  | 7.895 |  |  |  |  | 20.1924 | 0.32899 | 1.3712 | 1.8238 | 34.6152 |  | 0.6717 | 2.0366 |  | 2.0366 |  | 1.3666 |  | 1.3666 | [5 empty] | 8
84 | RC0027 | 2019-07-06 | 15:46 | 2019-07-06 | 8:46 | 48 16.32 N | 123 01.19 W | 48.2734 | -123.0226 | 22 | 12 |  | 3.235 | 3.208 | 10.7119 |  |  |  | 31.0895 |  |  |  | 23.7816 |  | 6.5171 |  | 6.5171 |  |  | 6.4906 |  |  | 6.4906 |  |  | oxygen added because DIC was sampled from niskin 12 because niskin 11 ran out of water really early w/o a known cause | 7.896 | [10 empty] | 0.6908 | 1.1304 |  | 1.1304 |  | 0.74016 |  | 0.74016 | [5 empty] | 8
85 | RC0027 | 2019-07-06 | 17:29 | 2019-07-06 | 10:29 | 48 11.31 N | 122 51.09 W | 48.1881 | -122.8546 | 21 | 1 |  | 62.979 | 62.44 | 9.3423 |  |  |  | 32.2659 |  |  |  | 24.9253 |  | 5.0033 |  | 5.0033 |  |  | 4.9676 |  |  | 4.9676 |  |  |  | 7.801 |  |  |  |  | 24.8512 | 0.29701 | 1.2225 | 2.0304 | 39.0269 |  | 0.4534 | [12 empty] | 7
86 | RC0027 | 2019-07-06 | 17:30 | 2019-07-06 | 10:30 | 48 11.31 N | 122 51.09 W | 48.1881 | -122.8552 | 21 | 2 |  | 51.392 | 50.953 | 9.6954 |  |  |  | 31.9855 |  |  |  | 24.6495 |  | 5.3873 |  | 5.3873 |  |  | 5.3555 |  |  | 5.3555 |  |  |  | 7.828 |  |  |  |  | 23.4246 | 0.3113 | 1.2771 | 1.9509 | 37.5019 |  | 0.4223 | 1.0114 |  | 1.0114 |  | 1.1231 |  | 1.1231 | [5 empty] | 7
87 | RC0027 | 2019-07-06 | 17:31 | 2019-07-06 | 10:31 | 48 11.31 N | 122 51.09 W | 48.1881 | -122.8561 | 21 | 3 |  | 30.693 | 30.433 | 10.5328 |  |  |  | 31.4159 |  |  |  | 24.0666 |  | 6.2467 |  | 6.2467 |  |  | 6.2098 |  |  | 6.2098 |  |  |  | 7.883 |  |  |  |  | 20.3366 | 0.34528 | 1.4316 | 1.823 | 34.8644 |  | 0.9079 | 1.5332 |  | 1.5332 |  | 1.1384 |  | 1.1384 | [5 empty] | 7
88 | RC0027 | 2019-07-06 | 17:31 | 2019-07-06 | 10:31 | 48 11.31 N | 122 51.09 W | 48.1881 | -122.8561 | 21 | 4 |  | 30.726 | 30.466 | 10.533 |  |  |  | 31.4164 |  |  |  | 24.067 |  | 6.2526 |  | 6.2526 | [9 empty] | 7.883 | [10 empty] | 0.8995 | [12 empty] | 7
89 | RC0027 | 2019-07-06 | 17:32 | 2019-07-06 | 10:32 | 48 11.31 N | 122 51.09 W | 48.1881 | -122.857 | 21 | 5 |  | 20.628 | 20.453 | 10.5629 |  |  |  | 31.3609 |  |  |  | 24.0185 |  | 6.2863 |  | 6.2863 |  |  | 6.2503 |  |  | 6.2503 |  |  |  | 7.89 |  |  |  |  | 20.2798 | 0.35171 | 1.4321 | 1.819 | 34.6961 |  | 0.9246 | 1.5469 |  | 1.5469 |  | 1.3007 |  | 1.3007 | [5 empty] | 7
90 | RC0027 | 2019-07-06 | 17:32 | 2019-07-06 | 10:32 | 48 11.31 N | 122 51.09 W | 48.1881 | -122.8571 | 21 | 6 |  | 20.544 | 20.37 | 10.5614 |  |  |  | 31.3645 |  |  |  | 24.0216 |  | 6.2864 |  | 6.2864 | [9 empty] | 7.89 | [10 empty] | 0.9336 | [12 empty] | 7
91 | RC0027 | 2019-07-06 | 17:34 | 2019-07-06 | 10:34 | 48 11.31 N | 122 51.09 W | 48.1881 | -122.8581 | 21 | 7 |  | 10.725 | 10.635 | 10.6052 |  |  |  | 31.2807 |  |  |  | 23.9487 |  | 6.3188 |  | 6.3188 |  |  | 6.3025 |  |  | 6.3025 |  |  |  | 7.897 |  |  |  |  | 20.2469 | 0.35459 | 1.4204 | 1.8131 | 34.5486 |  | 0.8666 | 1.4599 |  | 1.4599 |  | 1.045 |  | 1.045 | [5 empty] | 7
92 | RC0027 | 2019-07-06 | 17:34 | 2019-07-06 | 10:34 | 48 11.31 N | 122 51.09 W | 48.1881 | -122.8582 | 21 | 8 |  | 10.757 | 10.666 | 10.6041 |  |  |  | 31.282 |  |  |  | 23.95 |  | 6.3245 |  | 6.3245 | [9 empty] | 7.896 | [10 empty] | 0.8439 | [12 empty] | 7
93 | RC0027 | 2019-07-06 | 17:35 | 2019-07-06 | 10:35 | 48 11.31 N | 122 51.09 W | 48.1881 | -122.8591 | 21 | 9 |  | 5.215 | 5.171 | 10.6408 |  |  |  | 31.2383 |  |  |  | 23.9096 |  | 6.3238 |  | 6.3238 |  |  | 6.3312 |  |  | 6.3312 |  |  |  | 7.896 |  |  |  |  | 20.3217 | 0.33843 | 1.3994 | 1.832 | 34.7273 |  | 0.576 | 1.3181 |  | 1.3181 |  | 0.9646 |  | 0.9646 | [5 empty] | 7
94 | RC0027 | 2019-07-06 | 17:35 | 2019-07-06 | 10:35 | 48 11.31 N | 122 51.09 W | 48.1881 | -122.8591 | 21 | 10 |  | 5.155 | 5.112 | 10.6811 |  |  |  | 31.2211 |  |  |  | 23.8894 |  | 6.3382 |  | 6.3382 | [9 empty] | 7.896 | [10 empty] | 0.6173 | [12 empty] | 7
95 | RC0027 | 2019-07-06 | 17:35 | 2019-07-06 | 10:35 | 48 11.31 N | 122 51.09 W | 48.1881 | -122.8597 | 21 | 11 |  | 3.016 | 2.991 | 10.747 |  |  |  | 31.1995 |  |  |  | 23.8613 |  | 6.3467 |  | 6.3467 | [9 empty] | 7.896 | [10 empty] | 0.4922 | [12 empty] | 7
96 | RC0027 | 2019-07-06 | 17:36 | 2019-07-06 | 10:36 | 48 11.31 N | 122 51.09 W | 48.1881 | -122.8598 | 21 | 12 |  | 3.039 | 3.014 | 10.7336 |  |  |  | 31.2018 |  |  |  | 23.8653 |  | 6.338 |  | 6.338 |  |  | 6.3793 |  |  | 6.3793 |  |  |  | 7.896 |  |  |  |  | 20.3899 | 0.33259 | 1.3768 | 1.8309 | 34.9689 |  | 0.4629 | 1.3821 |  | 1.3821 |  | 0.66902 |  | 0.66902 | [5 empty] | 7
97 | RC0027 | 2019-07-06 | 19:23 | 2019-07-06 | 12:23 | 48 08.64 N | 122 41.12 W | 48.1464 | -122.6881 | 20 | 1 |  | 44.025 | 43.651 | 11.1421 |  |  |  | 30.875 |  |  |  | 23.5416 |  | 6.8043 |  | 6.8043 |  |  | 6.7511 |  |  | 6.7511 |  |  |  | 7.933 |  |  |  |  | 17.7942 | 0.39758 | 1.7678 | 1.7945 | 32.4474 |  | 0.7494 | [12 empty] | 7
98 | RC0027 | 2019-07-06 | 19:24 | 2019-07-06 | 12:24 | 48 08.64 N | 122 41.12 W | 48.1468 | -122.6887 | 20 | 2 |  | 41.532 | 41.179 | 11.1796 |  |  |  | 30.8447 |  |  |  | 23.5115 |  | 6.8275 |  | 6.8275 |  |  | 6.8463 |  |  | 6.8463 |  |  |  | 7.933 |  |  |  |  | 17.8823 | 0.39305 | 1.7479 | 1.7963 | 32.527 |  | 0.6149 | 1.0938 |  | 1.0938 |  | 1.5454 |  | 1.5454 | [5 empty] | 7
99 | RC0027 | 2019-07-06 | 19:24 | 2019-07-06 | 12:24 | 48 08.64 N | 122 41.12 W | 48.1472 | -122.6894 | 20 | 3 |  | 30.73 | 30.469 | 11.2391 |  |  |  | 30.7991 |  |  |  | 23.4654 |  | 6.9046 |  | 6.9046 |  |  | 6.9883 |  |  | 6.9883 |  |  |  | 7.949 |  |  |  |  | 17.1651 | 0.40523 | 1.8139 | 1.7583 | 31.7903 |  | 0.8068 | 0.92447 |  | 0.92447 |  | 1.0711 |  | 1.0711 | [5 empty] | 7
100 | RC0027 | 2019-07-06 | 19:24 | 2019-07-06 | 12:24 | 48 08.64 N | 122 41.12 W | 48.1473 | -122.6895 | 20 | 4 |  | 30.968 | 30.705 | 11.2858 |  |  |  | 30.7632 |  |  |  | 23.4293 |  | 6.9343 |  | 6.9343 | [9 empty] | 7.946 | [10 empty] | 0.811 | [12 empty] | 7
101 | RC0027 | 2019-07-06 | 19:25 | 2019-07-06 | 12:25 | 48 08.64 N | 122 41.12 W | 48.148 | -122.6906 | 20 | 5 |  | 20.485 | 20.312 | 11.678 |  |  |  | 30.4824 |  |  |  | 23.1416 |  | 7.3994 |  | 7.3994 |  |  | 7.4343 |  |  | 7.4343 |  |  |  | 7.982 |  |  |  |  | 15.4741 | 0.4191 | 1.8226 | 1.6754 | 29.8205 |  | 0.9683 | 1.5332 |  | 1.5332 |  | 1.5274 |  | 1.5274 | [5 empty] | 7
102 | RC0027 | 2019-07-06 | 19:25 | 2019-07-06 | 12:25 | 48 08.64 N | 122 41.12 W | 48.148 | -122.6907 | 20 | 6 |  | 20.434 | 20.261 | 11.4774 |  |  |  | 30.6331 |  |  |  | 23.2943 |  | 7.3784 |  | 7.3784 | [9 empty] | 7.981 | [10 empty] | 1.0107 | [12 empty] | 7
103 | RC0027 | 2019-07-06 | 19:26 | 2019-07-06 | 12:26 | 48 08.64 N | 122 41.12 W | 48.1487 | -122.6916 | 20 | 7 |  | 10.589 | 10.5 | 11.9362 |  |  |  | 30.265 |  |  |  | 22.9262 |  | 7.7399 |  | 7.7399 |  |  | 7.9738 |  |  | 7.9738 |  |  |  | 8.01 |  |  |  |  | 14.4138 | 0.4245 | 1.7385 | 1.6196 | 28.8266 |  | 1.1112 | 1.9725 |  | 1.9725 |  | 1.2177 |  | 1.2177 | [5 empty] | 7
104 | RC0027 | 2019-07-06 | 19:26 | 2019-07-06 | 12:26 | 48 08.64 N | 122 41.12 W | 48.1488 | -122.6917 | 20 | 8 |  | 10.651 | 10.561 | 11.9407 |  |  |  | 30.2628 |  |  |  | 22.9237 |  | 7.734 |  | 7.734 | [9 empty] | 8.01 | [10 empty] | 1.1543 | [12 empty] | 7
105 | RC0027 | 2019-07-06 | 19:27 | 2019-07-06 | 12:27 | 48 08.64 N | 122 41.12 W | 48.1493 | -122.6922 | 20 | 9 |  | 5.56 | 5.513 | 11.9425 |  |  |  | 30.2638 |  |  |  | 22.9241 |  | 7.7387 |  | 7.7387 |  |  | 7.6862 |  |  | 7.6862 |  |  |  | 8.012 |  |  |  |  | 14.4072 | 0.42187 | 1.7426 | 1.6112 | 28.6197 |  | 0.8547 | 1.8169 |  | 1.8169 |  | 1.2992 |  | 1.2992 | [5 empty] | 7
106 | RC0027 | 2019-07-06 | 19:27 | 2019-07-06 | 12:27 | 48 08.64 N | 122 41.12 W | 48.1494 | -122.6923 | 20 | 10 |  | 5.486 | 5.44 | 11.938 |  |  |  | 30.2679 |  |  |  | 22.9281 |  | 7.7469 |  | 7.7469 | [9 empty] | 8.014 | [10 empty] | 0.826 | [12 empty] | 7
107 | RC0027 | 2019-07-06 | 19:27 | 2019-07-06 | 12:27 | 48 08.64 N | 122 41.12 W | 48.1499 | -122.6928 | 20 | 11 |  | 3.104 | 3.078 | 12.0754 |  |  |  | 30.1837 |  |  |  | 22.8378 |  | 7.8633 |  | 7.8633 |  |  | 7.9118 |  |  | 7.9118 |  |  |  | 8.024 |  |  |  |  | 14.045 | 0.42581 | 1.7028 | 1.5683 | 28.0464 |  | 0.4761 | 1.8261 |  | 1.8261 |  | 1.1419 |  | 1.1419 | [5 empty] | 7
108 | RC0027 | 2019-07-06 | 19:27 | 2019-07-06 | 12:27 | 48 08.64 N | 122 41.12 W | 48.15 | -122.6929 | 20 | 12 |  | 2.992 | 2.967 | 12.0226 |  |  |  | 30.2144 |  |  |  | 22.8712 |  | 7.8402 |  | 7.8402 | [9 empty] | 8.024 | [10 empty] | 0.5221 | [12 empty] | 7
109 | RC0027 | 2019-07-06 | 21:30 | 2019-07-06 | 14:30 | 47 59.03 N | 122 37.27 W | 47.9852 | -122.6261 | 7 | 1 |  | 84.194 | 83.471 | 11.5216 |  |  |  | 30.5574 |  |  |  | 23.229 |  | 7.1314 |  | 7.1314 |  |  | 7.1712 |  |  | 7.1712 |  |  |  | 7.964 |  |  |  |  | 16.1053 | 0.42894 | 2.076 | 1.7288 | 31.3488 |  | 0.7106 | [12 empty] | 5.5
110 | RC0027 | 2019-07-06 | 21:32 | 2019-07-06 | 14:32 | 47 59.03 N | 122 37.27 W | 47.9854 | -122.6264 | 7 | 2 |  | 51.19 | 50.754 | 11.6206 |  |  |  | 30.4909 |  |  |  | 23.1591 |  | 7.2546 |  | 7.2546 |  |  | 7.2706 |  |  | 7.2706 |  |  |  | 7.977 |  |  |  |  | 15.7596 | 0.43872 | 2.1691 | 1.7044 | 30.5412 |  | 0.6514 | 1.0069 |  | 1.0069 |  | 1.6046 |  | 1.6046 | [5 empty] | 5.5
111 | RC0027 | 2019-07-06 | 21:33 | 2019-07-06 | 14:33 | 47 59.03 N | 122 37.27 W | 47.9856 | -122.6267 | 7 | 3 |  | 31.112 | 30.848 | 11.6529 |  |  |  | 30.4472 |  |  |  | 23.119 |  | 7.3164 |  | 7.3164 |  |  | 7.287 |  |  | 7.287 |  |  |  | 7.978 |  |  |  |  | 15.6558 | 0.43726 | 2.1721 | 1.7035 | 30.486 |  | 0.6496 | 1.0801 |  | 1.0801 |  | 1.7119 |  | 1.7119 | [5 empty] | 5.5
112 | RC0027 | 2019-07-06 | 21:33 | 2019-07-06 | 14:33 | 47 59.03 N | 122 37.27 W | 47.9856 | -122.6268 | 7 | 4 |  | 31.119 | 30.856 | 11.6389 |  |  |  | 30.462 |  |  |  | 23.1329 |  | 7.2908 |  | 7.2908 | [9 empty] | 7.978 | [10 empty] | 0.6861 | [12 empty] | 5.5
113 | RC0027 | 2019-07-06 | 21:34 | 2019-07-06 | 14:34 | 47 59.03 N | 122 37.27 W | 47.9857 | -122.6271 | 7 | 5 |  | 20.682 | 20.507 | 11.7797 |  |  |  | 30.3292 |  |  |  | 23.0045 |  | 7.5086 |  | 7.5086 |  |  | 7.5489 |  |  | 7.5489 |  |  |  | 7.997 |  |  |  |  | 14.7374 | 0.43945 | 2.0855 | 1.6608 | 29.3291 |  | 0.8254 | 1.2769 |  | 1.2769 |  | 1.3392 |  | 1.3392 | [5 empty] | 5.5
114 | RC0027 | 2019-07-06 | 21:34 | 2019-07-06 | 14:34 | 47 59.03 N | 122 37.27 W | 47.9858 | -122.6272 | 7 | 6 |  | 20.635 | 20.461 | 11.7852 |  |  |  | 30.325 |  |  |  | 23.0003 |  | 7.4979 |  | 7.4979 | [9 empty] | 7.997 | [10 empty] | 0.8493 | [12 empty] | 5.5
115 | RC0027 | 2019-07-06 | 21:35 | 2019-07-06 | 14:35 | 47 59.03 N | 122 37.27 W | 47.9859 | -122.6275 | 7 | 7 |  | 10.752 | 10.662 | 12.4998 |  |  |  | 29.9204 |  |  |  | 22.5559 |  | 8.8606 |  | 8.8606 |  |  | 8.8132 |  |  | 8.8132 |  |  |  | 8.107 |  |  |  |  | 10.1706 | 0.36608 | 1.3666 | 1.3004 | 22.9955 |  | 2.7247 | 4.3935 |  | 4.3935 |  | 2.4128 |  | 2.4128 | [5 empty] | 5.5
116 | RC0027 | 2019-07-06 | 21:35 | 2019-07-06 | 14:35 | 47 59.03 N | 122 37.27 W | 47.9859 | -122.6276 | 7 | 8 |  | 10.761 | 10.67 | 12.5408 |  |  |  | 29.8931 |  |  |  | 22.5271 |  | 8.966 |  | 8.966 | [9 empty] | 8.116 | [10 empty] | 2.7888 | [12 empty] | 5.5
117 | RC0027 | 2019-07-06 | 21:35 | 2019-07-06 | 14:35 | 47 59.03 N | 122 37.27 W | 47.986 | -122.6279 | 7 | 9 |  | 5.503 | 5.457 | 12.9905 |  |  |  | 29.6143 |  |  |  | 22.2266 |  | 10.0833 |  | 10.0833 |  |  | 9.6402 |  |  | 9.6402 |  |  |  | 8.188 |  |  |  |  | 7.7723 | 0.32493 | 0.99814 | 1.125 | 19.6886 |  | 4.1445 | 5.8581 |  | 5.8581 |  | 2.8003 |  | 2.8003 | [5 empty] | 5.5
118 | RC0027 | 2019-07-06 | 21:35 | 2019-07-06 | 14:35 | 47 59.03 N | 122 37.27 W | 47.986 | -122.6279 | 7 | 10 |  | 5.529 | 5.483 | 12.9935 |  |  |  | 29.606 |  |  |  | 22.2196 |  | 10.0918 |  | 10.0918 | [9 empty] | 8.193 | [10 empty] | 4.3191 | [12 empty] | 5.5
119 | RC0027 | 2019-07-06 | 21:36 | 2019-07-06 | 14:36 | 47 59.03 N | 122 37.27 W | 47.986 | -122.6282 | 7 | 11 |  | 2.885 | 2.861 | 13.2463 |  |  |  | 29.3407 |  |  |  | 21.9662 |  | 10.3508 |  | 10.3508 |  |  | 9.9322 |  |  | 9.9322 |  |  |  | 8.221 |  |  |  |  | 6.987 | 0.30684 | 0.9238 | 1.069 | 18.5513 |  | 2.3546 | 5.5835 |  | 5.5835 |  | 2.6582 |  | 2.6582 | [5 empty] | 5.5
120 | RC0027 | 2019-07-06 | 21:36 | 2019-07-06 | 14:36 | 47 59.03 N | 122 37.27 W | 47.9861 | -122.6282 | 7 | 12 |  | 2.973 | 2.948 | 13.2411 |  |  |  | 29.3519 |  |  |  | 21.9758 |  | 10.3787 |  | 10.3787 | [9 empty] | 8.226 | [10 empty] | 2.4718 | [12 empty] | 5.5
121 | RC0027 | 2019-07-06 | 22:26 | 2019-07-06 | 15:26 | 47 53.78 N | 122 36.46 W | 47.8951 | -122.6044 | 8 | 1 |  | 124.16 | 123.082 | 11.0312 |  |  |  | 31.016 |  |  |  | 23.6721 |  | 6.5189 |  | 6.5189 |  |  | 6.5789 | 6.5356 |  | 6.5572 |  |  |  | 7.914 |  |  |  |  | 18.3726 | 0.41087 | 2.1307 | 1.8568 | 35.0485 |  | 0.7967 | [12 empty] | 5.5
122 | RC0027 | 2019-07-06 | 22:26 | 2019-07-06 | 15:26 | 47 53.78 N | 122 36.46 W | 47.8951 | -122.6043 | 8 | 2 |  | 124.176 | 123.098 | 11.0317 |  |  |  | 31.0161 |  |  |  | 23.672 |  | 6.5222 |  | 6.5222 | [9 empty] | 7.914 | [10 empty] | 0.7847 | [12 empty] | 5.5
123 | RC0027 | 2019-07-06 | 22:27 | 2019-07-06 | 15:27 | 47 53.78 N | 122 36.46 W | 47.8949 | -122.6039 | 8 | 3 |  | 111.888 | 110.92 | 11.0959 |  |  |  | 30.9787 |  |  |  | 23.6316 |  | 6.5586 |  | 6.5586 |  |  | 6.5705 | 6.4781 |  | 6.5243 |  |  |  | 7.915 |  |  |  |  | 18.2133 | 0.41298 | 2.0867 | 1.8469 | 34.8762 |  | 0.7459 | [12 empty] | 5.5
124 | RC0027 | 2019-07-06 | 22:29 | 2019-07-06 | 15:29 | 47 53.78 N | 122 36.46 W | 47.8946 | -122.6034 | 8 | 4 |  | 80.922 | 80.228 | 11.2454 |  |  |  | 30.892 |  |  |  | 23.5375 |  | 6.6705 |  | 6.6705 |  |  | 6.6479 | 6.6796 |  | 6.6637 |  |  |  | 7.923 |  |  |  |  | 17.7772 | 0.42676 | 2.1988 | 1.8318 | 34.3511 |  | 0.771 | [12 empty] | 5.5
125 | RC0027 | 2019-07-06 | 22:30 | 2019-07-06 | 15:30 | 47 53.78 N | 122 36.46 W | 47.8943 | -122.603 | 8 | 5 |  | 50.655 | 50.224 | 11.5603 |  |  |  | 30.7286 |  |  |  | 23.3543 |  | 6.9215 |  | 6.9215 |  |  | 6.9893 | 6.9395 |  | 6.9644 |  |  |  | 7.945 |  |  |  |  | 16.5208 | 0.43557 | 2.2015 | 1.8016 | 34.0696 |  | 1.0526 | 1.1442 | 1.1579 | 1.151 |  | 1.4811 | 1.7452 | 1.6132 | [5 empty] | 5.5
126 | RC0027 | 2019-07-06 | 22:31 | 2019-07-06 | 15:31 | 47 53.78 N | 122 36.46 W | 47.8941 | -122.6026 | 8 | 6 |  | 31.145 | 30.882 | 11.7913 |  |  |  | 30.6268 |  |  |  | 23.2335 |  | 7.0943 |  | 7.0943 |  |  | 7.0267 | 7.1182 |  | 7.0724 |  |  |  | 7.964 |  |  |  |  | 15.7965 | 0.44133 | 2.1736 | 1.7565 | 33.7249 |  | 1.735 | 1.3776 | 1.405 | 1.3913 |  | 1.4561 | 1.4333 | 1.4447 | [5 empty] | 5.5
127 | RC0027 | 2019-07-06 | 22:32 | 2019-07-06 | 15:32 | 47 53.78 N | 122 36.46 W | 47.8939 | -122.6023 | 8 | 7 |  | 21.069 | 20.892 | 11.8193 |  |  |  | 30.6175 |  |  |  | 23.2211 |  | 7.1177 |  | 7.1177 |  |  | 6.9495 | 7.0627 |  | 7.0061 |  |  |  | 7.968 |  |  |  |  | 15.7851 | 0.44308 | 2.0836 | 1.7483 | 33.855 |  | 1.729 | 1.6155 | 1.4554 | 1.5355 |  | 1.3292 | 1.2209 | 1.2751 | [5 empty] | 5.5
128 | RC0027 | 2019-07-06 | 22:32 | 2019-07-06 | 15:32 | 47 53.78 N | 122 36.46 W | 47.8939 | -122.6023 | 8 | 8 |  | 21.07 | 20.892 | 11.8227 |  |  |  | 30.6186 |  |  |  | 23.2213 |  | 7.1203 |  | 7.1203 | [9 empty] | 7.968 | [10 empty] | 1.8444 | [12 empty] | 5.5
129 | RC0027 | 2019-07-06 | 22:33 | 2019-07-06 | 15:33 | 47 53.78 N | 122 36.46 W | 47.8937 | -122.602 | 8 | 9 |  | 10.384 | 10.297 | 11.8288 |  |  |  | 30.6082 |  |  |  | 23.2118 |  | 7.1311 |  | 7.1311 |  |  | 7.1536 | 7.0767 |  | 7.1152 |  |  |  | 7.972 |  |  |  |  | 15.6762 | 0.44593 | 2.082 | 1.7282 | 33.6447 |  | 1.7111 | 1.3593 | 1.5103 | 1.4348 |  | 1.141 | 1.2261 | 1.1836 | [5 empty] | 5.5
130 | RC0027 | 2019-07-06 | 22:34 | 2019-07-06 | 15:34 | 47 53.78 N | 122 36.46 W | 47.8936 | -122.6017 | 8 | 10 |  | 5.5 | 5.454 | 11.8297 |  |  |  | 30.6103 |  |  |  | 23.2132 |  | 7.1342 |  | 7.1342 |  |  | 7.195 | 7.1888 |  | 7.1919 |  |  |  | 7.973 |  |  |  |  | 15.6626 | 0.44032 | 2.0625 | 1.7511 | 33.7201 |  | 1.6638 | 1.492 | 1.492 | 1.492 |  | 1.0824 | 1.0778 | 1.0801 | [5 empty] | 5.5
131 | RC0027 | 2019-07-06 | 22:34 | 2019-07-06 | 15:34 | 47 53.78 N | 122 36.46 W | 47.8935 | -122.6015 | 8 | 11 |  | 2.858 | 2.834 | 11.8455 |  |  |  | 30.6056 |  |  |  | 23.2067 |  | 7.1443 |  | 7.1443 | [9 empty] | 7.972 | [10 empty] | 1.4342 | [12 empty] | 5.5
132 | RC0027 | 2019-07-06 | 22:34 | 2019-07-06 | 15:34 | 47 53.78 N | 122 36.46 W | 47.8935 | -122.6015 | 8 | 12 |  | 2.858 | 2.834 | 11.8407 |  |  |  | 30.6068 |  |  |  | 23.2085 |  | 7.1373 |  | 7.1373 |  |  | 7.1731 | 7.1345 |  | 7.1538 |  |  |  | 7.973 |  |  |  |  | 15.695 | 0.4436 | 2.1694 | 1.7559 | 33.8376 |  | 1.2523 | 1.4279 | 1.4462 | 1.4371 |  | 1.1233 | 1.1837 | 1.1535 | [5 empty] | 5.5
133 | RC0027 | 2019-07-07 | 14:35 | 2019-07-07 | 7:35 | 47 48.04 N | 122 43.21 W | 47.8011 | -122.7203 | 10 | 1 |  | 48.012 | 47.605 | 11.3697 |  |  |  | 30.8332 |  |  |  | 23.4693 |  | 6.6363 |  | 6.6363 |  |  | 6.7261 |  |  | 6.7261 |  |  |  | 7.932 |  |  |  |  | 16.7855 | 0.45275 | 2.5299 | 1.8443 | 36.1818 |  | 0.5856 | [12 empty] | 3.5
134 | RC0027 | 2019-07-07 | 14:36 | 2019-07-07 | 7:36 | 47 48.04 N | 122 43.21 W | 47.8012 | -122.7202 | 10 | 2 |  | 40.895 | 40.548 | 11.6222 |  |  |  | 30.6991 |  |  |  | 23.3202 |  | 6.7445 |  | 6.7445 |  |  | 6.8166 |  |  | 6.8166 |  |  |  | 7.941 |  |  |  |  | 16.7019 | 0.44977 | 2.5582 | 1.8281 | 35.4559 |  | 0.8314 | 0.93363 |  | 0.93363 |  | 1.312 |  | 1.312 | [5 empty] | 3.5
135 | RC0027 | 2019-07-07 | 14:36 | 2019-07-07 | 7:36 | 47 48.04 N | 122 43.21 W | 47.8012 | -122.7202 | 10 | 3 |  | 30.487 | 30.229 | 11.8813 |  |  |  | 30.559 |  |  |  | 23.1646 |  | 6.7934 |  | 6.7934 |  |  | 6.8666 |  |  | 6.8666 |  |  |  | 7.948 |  |  |  |  | 15.5338 | 0.48772 | 2.7833 | 1.8477 | 36.6562 |  | 0.9761 | 0.99312 |  | 0.99312 |  | 1.1692 |  | 1.1692 | [5 empty] | 3.5
136 | RC0027 | 2019-07-07 | 14:37 | 2019-07-07 | 7:37 | 47 48.04 N | 122 43.21 W | 47.8012 | -122.7202 | 10 | 4 |  | 30.541 | 30.283 | 11.8834 |  |  |  | 30.5582 |  |  |  | 23.1636 |  | 6.7984 |  | 6.7984 | [9 empty] | 7.946 | [10 empty] | 0.9916 | [12 empty] | 3.5
137 | RC0027 | 2019-07-07 | 14:37 | 2019-07-07 | 7:37 | 47 48.04 N | 122 43.21 W | 47.8013 | -122.7202 | 10 | 5 |  | 20.705 | 20.531 | 12.011 |  |  |  | 30.4672 |  |  |  | 23.0697 |  | 6.7876 |  | 6.7876 | [9 empty] | 7.949 | [10 empty] | 1.0568 | [12 empty] | 3.5
138 | RC0027 | 2019-07-07 | 14:37 | 2019-07-07 | 7:37 | 47 48.04 N | 122 43.21 W | 47.8013 | -122.7202 | 10 | 6 |  | 20.723 | 20.549 | 12.0095 |  |  |  | 30.4681 |  |  |  | 23.0706 |  | 6.7895 |  | 6.7895 |  |  | 6.8656 |  |  | 6.8656 |  |  |  | 7.949 |  |  |  |  | 14.9799 | 0.5063 | 2.8766 | 1.8454 | 37.3572 |  | 1.0652 | 1.0252 |  | 1.0252 |  | 1.1834 |  | 1.1834 | [5 empty] | 3.5
139 | RC0027 | 2019-07-07 | 14:38 | 2019-07-07 | 7:38 | 47 48.04 N | 122 43.21 W | 47.8014 | -122.7201 | 10 | 7 |  | 10.967 | 10.875 | 12.5829 |  |  |  | 30.1544 |  |  |  | 22.7214 |  | 7.0972 |  | 7.0972 | [9 empty] | 7.97 | [10 empty] | 2.5112 | [12 empty] | 3.5
140 | RC0027 | 2019-07-07 | 14:38 | 2019-07-07 | 7:38 | 47 48.04 N | 122 43.21 W | 47.8014 | -122.7202 | 10 | 8 |  | 10.972 | 10.88 | 12.5809 |  |  |  | 30.1551 |  |  |  | 22.7224 |  | 7.0992 |  | 7.0992 |  |  | 7.1498 |  |  | 7.1498 |  |  |  | 7.973 |  |  |  |  | 13.8008 | 0.49785 | 1.8094 | 1.7567 | 38.2766 |  | 2.4981 | 2.0824 |  | 2.0824 |  | 0.9967 |  | 0.9967 | [5 empty] | 3.5
141 | RC0027 | 2019-07-07 | 14:39 | 2019-07-07 | 7:39 | 47 48.04 N | 122 43.21 W | 47.8015 | -122.7201 | 10 | 9 |  | 5.184 | 5.141 | 13.4061 |  |  |  | 29.8362 |  |  |  | 22.318 |  | 7.6543 |  | 7.6543 | [9 empty] | 8.018 | [10 empty] | 3.8407 | [12 empty] | 3.5
142 | RC0027 | 2019-07-07 | 14:39 | 2019-07-07 | 7:39 | 47 48.04 N | 122 43.21 W | 47.8015 | -122.72 | 10 | 10 |  | 5.188 | 5.144 | 13.426 |  |  |  | 29.8272 |  |  |  | 22.3071 |  | 7.6685 |  | 7.6685 |  |  | 7.539 |  |  | 7.539 |  |  |  | 8.03 |  |  |  |  | 12.2649 | 0.43746 | 1.3314 | 1.5955 | 37.5086 |  | 3.6129 | 2.4027 |  | 2.4027 |  | 1.1857 |  | 1.1857 | [5 empty] | 3.5
143 | RC0027 | 2019-07-07 | 14:39 | 2019-07-07 | 7:39 | 47 48.04 N | 122 43.21 W | 47.8016 | -122.7201 | 10 | 11 |  | 2.808 | 2.784 | 13.5652 |  |  |  | 29.7549 |  |  |  | 22.224 |  | 7.76 |  | 7.76 | [9 empty] | 8.047 | [10 empty] | 3.9154 | [12 empty] | 3.5
144 | RC0027 | 2019-07-07 | 14:40 | 2019-07-07 | 7:40 | 47 48.04 N | 122 43.21 W | 47.8016 | -122.72 | 10 | 12 |  | 2.803 | 2.78 | 13.5323 |  |  |  | 29.769 |  |  |  | 22.2414 |  | 7.7253 |  | 7.7253 |  |  | 7.502 |  |  | 7.502 |  |  |  | 8.051 |  |  |  |  | 11.418 | 0.39994 | 1.1811 | 1.543 | 36.9085 |  | 3.6559 | 2.3936 |  | 2.3936 |  | 1.1115 |  | 1.1115 | [5 empty] | 3.5
145 | RC0027 | 2019-07-07 | 15:32 | 2019-07-07 | 8:32 | 47 44.17 N | 122 45.63 W | 47.7364 | -122.7605 | 17 | 1 |  | 105.379 | 104.471 | 11.6658 |  |  |  | 30.661 |  |  |  | 23.2842 |  | 6.6206 |  | 6.6206 |  |  | 6.7663 |  |  | 6.7663 |  |  |  | 7.936 |  |  |  |  | 15.9011 | 0.4876 | 3.0472 | 1.8538 | 37.3215 |  | 0.7883 | [12 empty] | 4.5
146 | RC0027 | 2019-07-07 | 15:33 | 2019-07-07 | 8:33 | 47 44.17 N | 122 45.63 W | 47.7366 | -122.7604 | 17 | 2 |  | 81.117 | 80.422 | 11.7015 |  |  |  | 30.6231 |  |  |  | 23.2479 |  | 6.6174 |  | 6.6174 |  |  | 6.633 |  |  | 6.633 |  |  |  | 7.939 |  |  |  |  | 15.908 | 0.4975 | 3.2442 | 1.8935 | 37.3384 |  | 0.7094 | [12 empty] | 4.5
147 | RC0027 | 2019-07-07 | 15:35 | 2019-07-07 | 8:35 | 47 44.17 N | 122 45.63 W | 47.7369 | -122.7603 | 17 | 3 |  | 50.787 | 50.356 | 11.7308 |  |  |  | 30.5528 |  |  |  | 23.1874 |  | 6.562 |  | 6.562 |  |  | 6.6303 |  |  | 6.6303 |  |  |  | 7.935 |  |  |  |  | 15.7714 | 0.51178 | 3.1926 | 1.9126 | 38.1897 |  | 0.5856 | 0.73226 |  | 0.73226 |  | 1.2633 |  | 1.2633 | [5 empty] | 4.5
148 | RC0027 | 2019-07-07 | 15:36 | 2019-07-07 | 8:36 | 47 44.17 N | 122 45.63 W | 47.737 | -122.7602 | 17 | 4 |  | 30.704 | 30.445 | 11.7704 |  |  |  | 30.5039 |  |  |  | 23.1419 |  | 6.5372 |  | 6.5372 |  |  | 6.4973 |  |  | 6.4973 |  |  |  | 7.933 |  |  |  |  | 15.7776 | 0.5195 | 3.1511 | 1.9312 | 38.4668 |  | 0.6735 | 0.7231 |  | 0.7231 |  | 0.98542 |  | 0.98542 | [5 empty] | 4.5
149 | RC0027 | 2019-07-07 | 15:37 | 2019-07-07 | 8:37 | 47 44.17 N | 122 45.63 W | 47.7371 | -122.7601 | 17 | 5 |  | 20.499 | 20.327 | 11.7243 |  |  |  | 30.466 |  |  |  | 23.1206 |  | 6.4474 |  | 6.4474 | [9 empty] | 7.926 | [10 empty] | 0.6442 | [12 empty] | 4.5
150 | RC0027 | 2019-07-07 | 15:37 | 2019-07-07 | 8:37 | 47 44.17 N | 122 45.63 W | 47.7371 | -122.7601 | 17 | 6 |  | 20.513 | 20.341 | 11.726 |  |  |  | 30.4674 |  |  |  | 23.1214 |  | 6.4487 |  | 6.4487 |  |  | 6.5003 |  |  | 6.5003 |  |  |  | 7.925 |  |  |  |  | 16.0789 | 0.52635 | 3.0765 | 1.984 | 39.5155 |  | 0.637 | 0.66818 |  | 0.66818 |  | 1.0079 |  | 1.0079 | [5 empty] | 4.5
151 | RC0027 | 2019-07-07 | 15:38 | 2019-07-07 | 8:38 | 47 44.17 N | 122 45.63 W | 47.7373 | -122.7601 | 17 | 7 |  | 10.266 | 10.18 | 12.8202 |  |  |  | 29.8716 |  |  |  | 22.458 |  | 7.0379 |  | 7.0379 | [9 empty] | 7.974 | [10 empty] | 2.5543 | [12 empty] | 4.5
152 | RC0027 | 2019-07-07 | 15:38 | 2019-07-07 | 8:38 | 47 44.17 N | 122 45.63 W | 47.7373 | -122.7601 | 17 | 8 |  | 10.262 | 10.176 | 12.8601 |  |  |  | 29.8527 |  |  |  | 22.4358 |  | 7.0422 |  | 7.0422 |  |  | 7.0328 |  |  | 7.0328 |  |  |  | 7.979 |  |  |  |  | 14.1338 | 0.44306 | 0.95338 | 1.7754 | 40.0192 |  | 2.5381 | 2.0274 |  | 2.0274 |  | 0.96827 |  | 0.96827 | [5 empty] | 4.5
153 | RC0027 | 2019-07-07 | 15:39 | 2019-07-07 | 8:39 | 47 44.17 N | 122 45.63 W | 47.7374 | -122.76 | 17 | 9 |  | 5.015 | 4.972 | 13.2743 |  |  |  | 29.6808 |  |  |  | 22.2235 |  | 7.3932 |  | 7.3932 | [9 empty] | 8.024 | [10 empty] | 2.9024 | [12 empty] | 4.5
154 | RC0027 | 2019-07-07 | 15:39 | 2019-07-07 | 8:39 | 47 44.17 N | 122 45.63 W | 47.7375 | -122.76 | 17 | 10 |  | 5.013 | 4.971 | 13.2501 |  |  |  | 29.6942 |  |  |  | 22.2385 |  | 7.3697 |  | 7.3697 |  |  | 7.478 |  |  | 7.478 |  |  |  | 8.024 |  |  |  |  | 12.0545 | 0.37629 | 0.51252 | 1.6012 | 38.8997 |  | 2.9287 | 2.1602 |  | 2.1602 |  | 1.0717 |  | 1.0717 | [5 empty] | 4.5
155 | RC0027 | 2019-07-07 | 15:39 | 2019-07-07 | 8:39 | 47 44.17 N | 122 45.63 W | 47.7375 | -122.7599 | 17 | 11 |  | 3.114 | 3.088 | 13.949 |  |  |  | 29.4173 |  |  |  | 21.8877 |  | 8.0023 |  | 8.0023 | [9 empty] | 8.09 | [10 empty] | 3.193 | [12 empty] | 4.5
156 | RC0027 | 2019-07-07 | 15:39 | 2019-07-07 | 8:39 | 47 44.17 N | 122 45.63 W | 47.7375 | -122.7599 | 17 | 12 |  | 3.103 | 3.077 | 14.174 |  |  |  | 29.3356 |  |  |  | 21.7795 |  | 8.1118 |  | 8.1118 |  |  | 8.4715 |  |  | 8.4715 |  |  |  | 8.102 |  |  |  |  | 7.8136 | 0.24311 | 0.22716 | 1.277 | 36.0559 |  | 3.2301 | 2.1785 |  | 2.1785 |  | 1.1275 |  | 1.1275 | [5 empty] | 4.5
157 | RC0027 | 2019-07-07 | 16:38 | 2019-07-07 | 9:38 | 47 39.67 N | 122 51.61 W | 47.6612 | -122.8601 | 15 | 1 |  | 127.777 | 126.669 | 9.5056 |  |  |  | 30.2826 |  |  |  | 23.3514 |  | 3.5194 |  | 3.5194 |  |  | 3.7019 |  |  | 3.7019 |  |  |  | 7.519 |  |  |  |  | 29.1444 | 0.074613 | 0.048804 | 3.1494 | 72.1982 |  | -0.0005 | [12 empty] | 5
158 | RC0027 | 2019-07-07 | 16:39 | 2019-07-07 | 9:39 | 47 39.67 N | 122 51.61 W | 47.6612 | -122.86 | 15 | 2 |  | 81.6 | 80.902 | 10.1914 |  |  |  | 30.2758 |  |  |  | 23.2362 |  | 4.4967 |  | 4.4967 |  |  | 4.5593 |  |  | 4.5593 |  |  |  | 7.604 |  |  |  |  | 26.3181 | 0.16814 | 0.037327 | 2.71 | 57.8521 |  | 0.0874 | [12 empty] | 5
159 | RC0027 | 2019-07-07 | 16:41 | 2019-07-07 | 9:41 | 47 39.67 N | 122 51.61 W | 47.6613 | -122.8599 | 15 | 3 |  | 51.109 | 50.675 | 10.4019 |  |  |  | 30.1911 |  |  |  | 23.1351 |  | 4.9448 |  | 4.9448 |  |  | 5.5194 |  |  | 5.5194 |  |  |  | 7.679 |  |  |  |  | 24.7257 | 0.05667 | 0.042629 | 2.5044 | 49.1623 |  | 0.0276 | 0.11442 |  | 0.11442 |  | 0.55233 |  | 0.55233 | [5 empty] | 5
160 | RC0027 | 2019-07-07 | 16:42 | 2019-07-07 | 9:42 | 47 39.67 N | 122 51.61 W | 47.6614 | -122.8599 | 15 | 4 |  | 30.588 | 30.331 | 10.5397 |  |  |  | 30.1666 |  |  |  | 23.0929 |  | 5.1309 |  | 5.1309 |  |  | 5.1787 |  |  | 5.1787 |  |  |  | 7.717 |  |  |  |  | 23.6175 | 0.065885 | 0.036851 | 2.4274 | 47.0481 |  | 0.204 | 0.14645 |  | 0.14645 |  | 0.49251 |  | 0.49251 | [5 empty] | 5
161 | RC0027 | 2019-07-07 | 16:42 | 2019-07-07 | 9:42 | 47 39.67 N | 122 51.61 W | 47.6614 | -122.8599 | 15 | 5 |  | 30.593 | 30.335 | 10.5468 |  |  |  | 30.1651 |  |  |  | 23.0905 |  | 5.1454 |  | 5.1454 | [9 empty] | 7.717 | [10 empty] | 0.1837 | [12 empty] | 5
162 | RC0027 | 2019-07-07 | 16:43 | 2019-07-07 | 9:43 | 47 39.67 N | 122 51.61 W | 47.6615 | -122.8598 | 15 | 6 |  | 19.885 | 19.717 | 11.0775 |  |  |  | 30.0997 |  |  |  | 22.9497 |  | 5.605 |  | 5.605 |  |  | 5.8066 |  |  | 5.8066 |  |  |  | 7.782 |  |  |  |  | 20.8322 | 0.35603 | 0.067997 | 2.2698 | 45.6624 |  | 0.6633 | 0.47597 |  | 0.47597 |  | 0.75102 |  | 0.75102 | [5 empty] | 5
163 | RC0027 | 2019-07-07 | 16:43 | 2019-07-07 | 9:43 | 47 39.67 N | 122 51.61 W | 47.6615 | -122.8598 | 15 | 7 |  | 10.569 | 10.48 | 12.3957 |  |  |  | 29.825 |  |  |  | 22.5013 |  | 6.7137 |  | 6.7137 |  |  | 7.0949 |  |  | 7.0949 |  |  |  | 7.842 |  |  |  |  | 16.3254 | 0.15214 | 0.038452 | 1.9132 | 40.9201 |  | 2.8258 | 1.2082 |  | 1.2082 |  | 0.90313 |  | 0.90313 | [5 empty] | 5
164 | RC0027 | 2019-07-07 | 16:44 | 2019-07-07 | 9:44 | 47 39.67 N | 122 51.61 W | 47.6615 | -122.8598 | 15 | 8 |  | 10.588 | 10.499 | 12.5584 |  |  |  | 29.7893 |  |  |  | 22.4435 |  | 6.8913 |  | 6.8913 | [9 empty] | 7.872 | [10 empty] | 3.2169 | [12 empty] | 5
165 | RC0027 | 2019-07-07 | 16:44 | 2019-07-07 | 9:44 | 47 39.67 N | 122 51.61 W | 47.6615 | -122.8598 | 15 | 9 |  | 5.775 | 5.727 | 15.5736 |  |  |  | 28.9187 |  |  |  | 21.1681 |  | 10.6477 |  | 10.6477 |  |  | 11.0077 |  |  | 11.0077 |  |  |  | 8.205 |  |  |  |  | 3 | 0.075347 | 0.070585 | 1.0214 | 32.8244 |  | 3.1906 | 0.37986 |  | 0.37986 |  | 0.56006 |  | 0.56006 | [5 empty] | 5
166 | RC0027 | 2019-07-07 | 16:44 | 2019-07-07 | 9:44 | 47 39.67 N | 122 51.61 W | 47.6615 | -122.8598 | 15 | 10 |  | 5.749 | 5.701 | 15.5849 |  |  |  | 28.9173 |  |  |  | 21.1646 |  | 10.6699 |  | 10.6699 | [9 empty] | 8.232 | [10 empty] | 3.0979 | [12 empty] | 5
167 | RC0027 | 2019-07-07 | 16:45 | 2019-07-07 | 9:45 | 47 39.67 N | 122 51.61 W | 47.6615 | -122.8598 | 15 | 11 |  | 2.838 | 2.815 | 16.9583 |  |  |  | 28.2974 |  |  |  | 20.3871 |  | 9.8837 |  | 9.8837 | [9 empty] | 8.28 | [10 empty] | 1.4635 | [12 empty] | 5
168 | RC0027 | 2019-07-07 | 16:45 | 2019-07-07 | 9:45 | 47 39.67 N | 122 51.61 W | 47.6615 | -122.8598 | 15 | 12 |  | 2.809 | 2.786 | 17.0339 |  |  |  | 28.2516 |  |  |  | 20.3349 |  | 9.8334 |  | 9.8334 |  |  | 11.0245 |  |  | 11.0245 |  |  |  | 8.284 |  |  |  |  | 1.5382 | 0.051453 | 0.050046 | 0.79997 | 32.0823 |  | 1.4868 | 1.7162 |  | 1.7162 |  | 0.85351 |  | 0.85351 | [5 empty] | 5
169 | RC0027 | 2019-07-07 | 17:28 | 2019-07-07 | 10:28 | 47 36.43 N | 122 56.37 W | 47.6076 | -122.9399 | 14 | 1 |  | 170.981 | 169.482 | 9.6702 |  |  |  | 30.3354 |  |  |  | 23.3676 |  | 3.0657 |  | 3.0657 |  |  | 3.2603 |  |  | 3.2603 |  |  |  | 7.472 |  |  |  |  | 29.5911 | 0.032928 | 0.028232 | 3.1833 | 76.5286 |  | -0.0017 | [12 empty] | 5.25
170 | RC0027 | 2019-07-07 | 17:29 | 2019-07-07 | 10:29 | 47 36.43 N | 122 56.37 W | 47.6077 | -122.9398 | 14 | 2 |  | 141.856 | 140.622 | 9.6958 |  |  |  | 30.3241 |  |  |  | 23.3542 |  | 3.1354 |  | 3.1354 |  |  | 3.2864 |  |  | 3.2864 |  |  |  | 7.475 |  |  |  |  | 29.7201 | 0.037991 | 0.024679 | 3.1784 | 74.9848 |  | -0.0005 | [12 empty] | 5.25
171 | RC0027 | 2019-07-07 | 17:30 | 2019-07-07 | 10:30 | 47 36.43 N | 122 56.37 W | 47.6078 | -122.9397 | 14 | 3 |  | 111.749 | 110.785 | 9.6717 |  |  |  | 30.2713 |  |  |  | 23.3164 |  | 3.5068 |  | 3.5068 |  |  | 3.7192 |  |  | 3.7192 |  |  |  | 7.503 |  |  |  |  | 29.175 | 0.038546 | 0.054362 | 2.9621 | 65.2563 |  | -0.0005 | [12 empty] | 5.25
172 | RC0027 | 2019-07-07 | 17:31 | 2019-07-07 | 10:31 | 47 36.43 N | 122 56.37 W | 47.6078 | -122.9396 | 14 | 4 |  | 81.238 | 80.543 | 9.8775 |  |  |  | 30.1861 |  |  |  | 23.2168 |  | 4.5001 |  | 4.5001 |  |  | 4.5525 |  |  | 4.5525 |  |  |  | 7.59 |  |  |  |  | 27.2903 | 0.053207 | 0.01619 | 2.6892 | 54.0779 |  | -0.0011 | [12 empty] | 5.25
173 | RC0027 | 2019-07-07 | 17:31 | 2019-07-07 | 10:31 | 47 36.43 N | 122 56.37 W | 47.6078 | -122.9396 | 14 | 5 |  | 81.246 | 80.552 | 9.8771 |  |  |  | 30.1863 |  |  |  | 23.217 |  | 4.4965 |  | 4.4965 | [9 empty] | 7.595 | [10 empty] | -0.0005 | [12 empty] | 5.25
174 | RC0027 | 2019-07-07 | 17:33 | 2019-07-07 | 10:33 | 47 36.43 N | 122 56.37 W | 47.6078 | -122.9396 | 14 | 6 |  | 50.447 | 50.019 | 10.2002 |  |  |  | 30.1372 |  |  |  | 23.1262 |  | 5.0457 |  | 5.0457 |  |  | 5.0297 |  |  | 5.0297 |  |  |  | 7.677 |  |  |  |  | 25.0266 | 0.044748 | 0.095116 | 2.4864 | 48.6308 |  | 0.0276 | 0.16933 |  | 0.16933 |  | 0.39091 |  | 0.39091 | [5 empty] | 5.25
175 | RC0027 | 2019-07-07 | 17:33 | 2019-07-07 | 10:33 | 47 36.43 N | 122 56.37 W | 47.6078 | -122.9395 | 14 | 7 |  | 30.476 | 30.22 | 10.3102 |  |  |  | 30.0503 |  |  |  | 23.0402 |  | 5.4016 |  | 5.4016 |  |  | 5.5248 |  |  | 5.5248 |  |  |  | 7.717 |  |  |  |  | 23.1117 | 0.052066 | 0.02443 | 2.3386 | 42.8017 |  | 0.2339 | 0.16933 |  | 0.16933 |  | 0.40943 |  | 0.40943 | [5 empty] | 5.25
176 | RC0027 | 2019-07-07 | 17:34 | 2019-07-07 | 10:34 | 47 36.43 N | 122 56.37 W | 47.6078 | -122.9395 | 14 | 8 |  | 20.77 | 20.596 | 10.4791 |  |  |  | 29.9998 |  |  |  | 22.9729 |  | 5.6043 |  | 5.6043 |  |  | 5.6549 |  |  | 5.6549 |  |  |  | 7.748 |  |  |  |  | 21.5779 | 0.07233 | 0.0056247 | 2.2483 | 40.3369 |  | 0.5149 | 0.2929 |  | 0.2929 |  | 0.49422 |  | 0.49422 | [5 empty] | 5.25
177 | RC0027 | 2019-07-07 | 17:35 | 2019-07-07 | 10:35 | 47 36.43 N | 122 56.37 W | 47.6078 | -122.9394 | 14 | 9 |  | 10.176 | 10.09 | 12.814 |  |  |  | 29.6153 |  |  |  | 22.2609 |  | 8.1053 |  | 8.1053 |  |  | 9.2203 |  |  | 9.2203 |  |  |  | 7.986 |  |  |  |  | 6.6353 | 0.051653 | 0.048302 | 1.2964 | 33.476 |  | 4.9961 | 2.7917 |  | 2.7917 |  | 1.931 |  | 1.931 | [5 empty] | 5.25
178 | RC0027 | 2019-07-07 | 17:35 | 2019-07-07 | 10:35 | 47 36.43 N | 122 56.37 W | 47.6079 | -122.9393 | 14 | 10 |  | 5.752 | 5.704 | 15.6608 |  |  |  | 28.7431 |  |  |  | 21.0146 |  | 10.5098 |  | 10.5098 |  |  | 10.2561 |  |  | 10.2561 |  |  |  | 8.201 |  |  |  |  | 1.0702 | 0.031774 | 0.019949 | 0.85871 | 32.0815 |  | 3.4311 | 2.357 |  | 2.357 |  | 1.324 |  | 1.324 | [5 empty] | 5.25
179 | RC0027 | 2019-07-07 | 17:36 | 2019-07-07 | 10:36 | 47 36.43 N | 122 56.37 W | 47.6079 | -122.9393 | 14 | 11 |  | 2.766 | 2.743 | 17.5453 |  |  |  | 27.9608 |  |  |  | 19.9956 |  | 9.275 |  | 9.275 | [9 empty] | 8.24 | [10 empty] | 1.4802 | [12 empty] | 5.25
180 | RC0027 | 2019-07-07 | 17:36 | 2019-07-07 | 10:36 | 47 36.43 N | 122 56.37 W | 47.6079 | -122.9393 | 14 | 12 |  | 2.765 | 2.742 | 17.5419 |  |  |  | 27.9655 |  |  |  | 20 |  | 9.2882 |  | 9.2882 |  |  | 10.2823 |  |  | 10.2823 |  |  |  | 8.245 |  |  |  |  | 0.098824 | 0.022293 | 0.00046204 | 0.71992 | 35.1965 |  | 1.3708 | 1.2815 |  | 1.2815 |  | 0.55672 |  | 0.55672 | [5 empty] | 5.25
181 | RC0027 | 2019-07-07 | 18:18 | 2019-07-07 | 11:18 | 47 32.79 N | 123 00.56 W | 47.5473 | -123.0098 | 13 | 1 |  | 136.358 | 135.175 | 9.8366 |  |  |  | 30.3496 |  |  |  | 23.3518 |  | 2.667 |  | 2.667 |  |  | 3.0967 |  |  | 3.0967 |  |  |  | 7.453 |  |  |  |  | 29.5996 | 0.033505 | 0.031151 | 3.2142 | 76.5994 |  | -0.0017 | [12 empty] | 5
182 | RC0027 | 2019-07-07 | 18:19 | 2019-07-07 | 11:19 | 47 32.79 N | 123 00.56 W | 47.5473 | -123.0097 | 13 | 2 |  | 121.216 | 120.169 | 9.8403 |  |  |  | 30.3361 |  |  |  | 23.3404 |  | 2.7552 |  | 2.7552 |  |  | 2.9149 |  |  | 2.9149 |  |  |  | 7.453 |  |  |  |  | 29.649 | 0.031154 | 0.12141 | 3.3772 | 77.4102 |  | -0.0226 | [12 empty] | 5
183 | RC0027 | 2019-07-07 | 18:20 | 2019-07-07 | 11:20 | 47 32.79 N | 123 00.56 W | 47.5474 | -123.0097 | 13 | 3 |  | 101.003 | 100.136 | 9.7133 |  |  |  | 30.2466 |  |  |  | 23.2904 |  | 3.556 |  | 3.556 |  |  | 3.5713 |  |  | 3.5713 |  |  |  | 7.505 |  |  |  |  | 29.0954 | 0.031419 | 0.00084996 | 2.9187 | 64.926 |  | -0.0131 | [12 empty] | 5
184 | RC0027 | 2019-07-07 | 18:21 | 2019-07-07 | 11:21 | 47 32.79 N | 123 00.56 W | 47.5475 | -123.0096 | 13 | 4 |  | 81.043 | 80.351 | 9.7095 |  |  |  | 30.1777 |  |  |  | 23.2369 |  | 4.2613 |  | 4.2613 |  |  | 4.2836 |  |  | 4.2836 |  |  |  | 7.567 |  |  |  |  | 27.8079 | 0.03982 | 0.024258 | 2.7159 | 56.1552 |  | -0.0298 | [12 empty] | 5
185 | RC0027 | 2019-07-07 | 18:21 | 2019-07-07 | 11:21 | 47 32.79 N | 123 00.56 W | 47.5475 | -123.0096 | 13 | 5 |  | 81.052 | 80.359 | 9.7138 |  |  |  | 30.1762 |  |  |  | 23.235 |  | 4.2974 |  | 4.2974 | [9 empty] | 7.572 | [10 empty] | -0.0137 | [12 empty] | 5
186 | RC0027 | 2019-07-07 | 18:22 | 2019-07-07 | 11:22 | 47 32.79 N | 123 00.56 W | 47.5476 | -123.0095 | 13 | 6 |  | 50.726 | 50.297 | 9.829 |  |  |  | 30.1019 |  |  |  | 23.1583 |  | 5.0108 |  | 5.0108 |  |  | 5.5599 |  |  | 5.5599 |  |  |  | 7.655 |  |  |  |  | 25.2786 | 0.03558 | 0.012899 | 2.508 | 48.3693 |  | 0.0121 | 0.058581 |  | 0.058581 |  | 0.37758 |  | 0.37758 | [5 empty] | 5
187 | RC0027 | 2019-07-07 | 18:23 | 2019-07-07 | 11:23 | 47 32.79 N | 123 00.56 W | 47.5476 | -123.0095 | 13 | 7 |  | 31.186 | 30.923 | 10.1519 |  |  |  | 29.9817 |  |  |  | 23.0125 |  | 5.5652 |  | 5.5652 |  |  | 5.647 |  |  | 5.647 |  |  |  | 7.722 |  |  |  |  | 22.6993 | 0.039115 | 0.076067 | 2.34 | 42.3293 |  | 0.433 | 0.16933 |  | 0.16933 |  | 0.42333 |  | 0.42333 | [5 empty] | 5
188 | RC0027 | 2019-07-07 | 18:23 | 2019-07-07 | 11:23 | 47 32.79 N | 123 00.56 W | 47.5476 | -123.0094 | 13 | 8 |  | 20.767 | 20.593 | 10.503 |  |  |  | 29.9483 |  |  |  | 22.9288 |  | 5.9008 |  | 5.9008 |  |  | 6.0144 |  |  | 6.0144 |  |  |  | 7.775 |  |  |  |  | 20.0543 | 0.060307 | 0.029803 | 2.1587 | 36.8442 |  | 0.8924 | 0.45766 |  | 0.45766 |  | 0.50078 |  | 0.50078 | [5 empty] | 5
189 | RC0027 | 2019-07-07 | 18:24 | 2019-07-07 | 11:24 | 47 32.79 N | 123 00.56 W | 47.5477 | -123.0094 | 13 | 9 |  | 10.637 | 10.548 | 11.7233 |  |  |  | 29.8261 |  |  |  | 22.6241 |  | 7.0591 |  | 7.0591 |  |  | 7.5343 |  |  | 7.5343 |  |  |  | 7.938 |  |  |  |  | 11.0851 | 0.077142 | 0.15617 | 1.6443 | 34.511 |  | 3.8903 | 1.6201 |  | 1.6201 |  | 1.2321 |  | 1.2321 | [5 empty] | 5
190 | RC0027 | 2019-07-07 | 18:24 | 2019-07-07 | 11:24 | 47 32.79 N | 123 00.56 W | 47.5477 | -123.0093 | 13 | 10 |  | 5.326 | 5.282 | 16.5157 |  |  |  | 28.2801 |  |  |  | 20.473 |  | 9.7193 |  | 9.7193 |  |  | 9.8763 |  |  | 9.8763 |  |  |  | 8.167 |  |  |  |  | 1.7334 | 0.031262 | 0.026473 | 0.98999 | 33.4528 |  | 2.6745 | 2.7505 |  | 2.7505 |  | 1.5046 |  | 1.5046 | [5 empty] | 5
191 | RC0027 | 2019-07-07 | 18:25 | 2019-07-07 | 11:25 | 47 32.79 N | 123 00.56 W | 47.5477 | -123.0093 | 13 | 11 |  | 3.026 | 3.001 | 17.5077 |  |  |  | 27.6768 |  |  |  | 19.7873 |  | 9.208 |  | 9.208 | [9 empty] | 8.227 | [10 empty] | 1.8354 | [12 empty] | 5
192 | RC0027 | 2019-07-07 | 18:25 | 2019-07-07 | 11:25 | 47 32.79 N | 123 00.56 W | 47.5477 | -123.0093 | 13 | 12 |  | 3.032 | 3.006 | 17.5283 |  |  |  | 27.7661 |  |  |  | 19.8508 |  | 9.2223 |  | 9.2223 |  |  | 9.3347 |  |  | 9.3347 |  |  |  | 8.229 |  |  |  |  | 0.3721 | 0.024186 | 0.076627 | 0.80526 | 38.7436 |  | 1.8205 | 1.405 |  | 1.405 |  | 0.83135 |  | 0.83135 | [5 empty] | 5
193 | RC0027 | 2019-07-07 | 19:03 | 2019-07-07 | 12:03 | 47 29.42 N | 123 03.42 W | 47.491 | -123.0574 | 401 | 1 |  | 145.937 | 144.668 | 9.9465 |  |  |  | 30.3706 |  |  |  | 23.3508 |  | 2.3084 |  | 2.3084 |  |  | 2.5212 |  |  | 2.5212 |  |  |  | 7.433 |  |  |  |  | 29.98 | 0.05 | 0 | 3.25 | 82.01 |  | -0.0005 | [12 empty] | 6.5
194 | RC0027 | 2019-07-07 | 19:04 | 2019-07-07 | 12:04 | 47 29.42 N | 123 03.42 W | 47.491 | -123.0574 | 401 | 2 |  | 121.681 | 120.629 | 9.8674 |  |  |  | 30.3058 |  |  |  | 23.3125 |  | 2.7844 |  | 2.7844 |  |  | 2.8082 |  |  | 2.8082 |  |  |  | 7.443 |  |  |  |  | 29.9 | 0.04 | 0 | 3.13 | 76.03 |  | -0.0005 | [12 empty] | 6.5
195 | RC0027 | 2019-07-07 | 19:05 | 2019-07-07 | 12:05 | 47 29.42 N | 123 03.42 W | 47.491 | -123.0574 | 401 | 3 |  | 101.668 | 100.795 | 9.8038 |  |  |  | 30.2607 |  |  |  | 23.287 |  | 3.1558 |  | 3.1558 |  |  | 3.2536 |  |  | 3.2536 |  |  |  | 7.476 |  |  |  |  | 29.65 | 0.04 | 0 | 2.95 | 68.47 |  | -0.0035 | [12 empty] | 6.5
196 | RC0027 | 2019-07-07 | 19:06 | 2019-07-07 | 12:06 | 47 29.42 N | 123 03.42 W | 47.4911 | -123.0575 | 401 | 4 |  | 81.44 | 80.745 | 9.7006 |  |  |  | 30.1847 |  |  |  | 23.2437 |  | 4.0138 |  | 4.0138 |  |  | 4.0642 |  |  | 4.0642 |  |  |  | 7.538 |  |  |  |  | 28.15 | 0.06 | 0 | 2.67 | 59.25 |  | -0.0083 | [12 empty] | 6.5
197 | RC0027 | 2019-07-07 | 19:06 | 2019-07-07 | 12:06 | 47 29.42 N | 123 03.42 W | 47.4911 | -123.0575 | 401 | 5 |  | 81.442 | 80.746 | 9.7102 |  |  |  | 30.195 |  |  |  | 23.2502 |  | 3.9657 |  | 3.9657 | [9 empty] | 7.546 | [10 empty] | -0.0005 | [12 empty] | 6.5
198 | RC0027 | 2019-07-07 | 19:07 | 2019-07-07 | 12:07 | 47 29.42 N | 123 03.42 W | 47.4911 | -123.0575 | 401 | 6 |  | 50.969 | 50.538 | 9.7353 |  |  |  | 30.0662 |  |  |  | 23.1453 |  | 5.0195 |  | 5.0195 |  |  | 5.0338 |  |  | 5.0338 |  |  |  | 7.646 |  |  |  |  | 25.64 | 0.04 | 0 | 2.44 | 48.52 |  | 0.0055 | 0.072768 |  | 0.072768 |  | 0.32589 |  | 0.32589 | [5 empty] | 6.5
199 | RC0027 | 2019-07-07 | 19:08 | 2019-07-07 | 12:08 | 47 29.42 N | 123 03.42 W | 47.4911 | -123.0575 | 401 | 7 |  | 30.864 | 30.604 | 10.0645 |  |  |  | 29.9531 |  |  |  | 23.0044 |  | 5.2926 |  | 5.2926 |  |  | 5.3788 |  |  | 5.3788 |  |  |  | 7.688 |  |  |  |  | 23.32 | 0.07 | 0 | 2.31 | 40.34 |  | 0.2046 | 0.1556 |  | 0.1556 |  | 0.50651 |  | 0.50651 | [5 empty] | 6.5
200 | RC0027 | 2019-07-07 | 19:09 | 2019-07-07 | 12:09 | 47 29.42 N | 123 03.42 W | 47.4911 | -123.0574 | 401 | 8 |  | 21.094 | 20.917 | 10.7546 |  |  |  | 29.888 |  |  |  | 22.84 |  | 6.3448 |  | 6.3448 |  |  | 6.3895 |  |  | 6.3895 |  |  |  | 7.778 |  |  |  |  | 18.83 | 0.08 | 0 | 2.02 | 34.67 |  | 1.4509 | 0.66818 |  | 0.66818 |  | 0.66993 |  | 0.66993 | [5 empty] | 6.5
201 | RC0027 | 2019-07-07 | 19:10 | 2019-07-07 | 12:10 | 47 29.42 N | 123 03.42 W | 47.4911 | -123.0574 | 401 | 9 |  | 10.521 | 10.433 | 12.4628 |  |  |  | 29.6327 |  |  |  | 22.34 |  | 8.4993 |  | 8.4993 |  |  | 7.8826 |  |  | 7.8826 |  |  |  | 7.945 |  |  |  |  | 9.6 | 0.04 | 0 | 1.51 | 33.44 |  | 6.8273 | 1.8673 |  | 1.8673 |  | 1.522 |  | 1.522 | [5 empty] | 6.5
202 | RC0027 | 2019-07-07 | 19:10 | 2019-07-07 | 12:10 | 47 29.42 N | 123 03.42 W | 47.4911 | -123.0574 | 401 | 10 |  | 5.207 | 5.164 | 16.6679 |  |  |  | 27.9919 |  |  |  | 20.2185 |  | 9.9572 |  | 9.9572 |  |  | 9.6846 |  |  | 9.6846 |  |  |  | 8.183 |  |  |  |  | 0.25 | 0.02 | 0 | 0.83 | 40.75 |  | 2.7564 | 1.2082 |  | 1.2082 |  | 0.32436 |  | 0.32436 | [5 empty] | 6.5
203 | RC0027 | 2019-07-07 | 19:10 | 2019-07-07 | 12:10 | 47 29.42 N | 123 03.42 W | 47.4911 | -123.0574 | 401 | 11 |  | 2.753 | 2.73 | 17.3579 |  |  |  | 27.6441 |  |  |  | 19.7967 |  | 9.2646 |  | 9.2646 | [9 empty] | 8.209 | [10 empty] | 1.906 | [12 empty] | 6.5
204 | RC0027 | 2019-07-07 | 19:11 | 2019-07-07 | 12:11 | 47 29.42 N | 123 03.42 W | 47.4911 | -123.0574 | 401 | 12 |  | 2.765 | 2.741 | 17.3664 |  |  |  | 27.6384 |  |  |  | 19.7904 |  | 9.2277 |  | 9.2277 |  |  | 9.445 |  |  | 9.445 |  |  |  | 8.21 |  |  |  |  | 0.77 | 0.03 | 0 | 0.88 | 42.3 |  | 2.0341 | 2.3158 |  | 2.3158 |  | 1.3606 |  | 1.3606 | [5 empty] | 6.5
205 | RC0027 | 2019-07-07 | 19:50 | 2019-07-07 | 12:50 | 47 25.53 N | 123 06.47 W | 47.4253 | -123.1085 | 12 | 1 |  | 115.744 | 114.747 | 9.9947 |  |  |  | 30.3287 |  |  |  | 23.3098 |  | 1.9629 |  | 1.9629 |  |  | 2.1999 | 2.5038 |  | 2.3518 |  |  |  | 7.418 |  |  |  |  | 30.11 | 0.04 | 0.04 | 3.21 | 78.4 |  | -0.0011 | [12 empty] | 3.5
206 | RC0027 | 2019-07-07 | 19:50 | 2019-07-07 | 12:50 | 47 25.53 N | 123 06.47 W | 47.4253 | -123.1085 | 12 | 2 |  | 115.74 | 114.742 | 9.9948 |  |  |  | 30.328 |  |  |  | 23.3093 |  | 1.9615 |  | 1.9615 | [9 empty] | 7.415 | [10 empty] | -0.0005 | [12 empty] | 3.5
207 | RC0027 | 2019-07-07 | 19:51 | 2019-07-07 | 12:51 | 47 25.53 N | 123 06.47 W | 47.4253 | -123.1086 | 12 | 3 |  | 81.214 | 80.521 | 9.7582 |  |  |  | 30.18 |  |  |  | 23.231 |  | 3.6559 |  | 3.6559 |  |  | 3.6964 | 3.6618 |  | 3.6791 |  |  |  | 7.491 |  |  |  |  | 28.83 | 0.08 | 0.03 | 2.75 | 61.61 |  | -0.0005 | [12 empty] | 3.5
208 | RC0027 | 2019-07-07 | 19:52 | 2019-07-07 | 12:52 | 47 25.53 N | 123 06.47 W | 47.4252 | -123.1086 | 12 | 4 |  | 50.657 | 50.228 | 9.8575 |  |  |  | 30.0856 |  |  |  | 23.1411 |  | 3.9868 |  | 3.9868 |  |  | 3.986 | 4.0112 |  | 3.9986 |  |  |  | 7.542 |  |  |  |  | 26.96 | 0.06 | 0 | 2.61 | 55.93 |  | 0.0276 | 0.093363 | 0.10663 | 0.099999 |  | 0.35391 | 0.33647 | 0.34519 | [5 empty] | 3.5
209 | RC0027 | 2019-07-07 | 19:53 | 2019-07-07 | 12:53 | 47 25.53 N | 123 06.47 W | 47.4252 | -123.1087 | 12 | 5 |  | 31.247 | 30.985 | 10.1146 |  |  |  | 30.002 |  |  |  | 23.0344 |  | 4.0597 |  | 4.0597 |  |  | 4.1456 | 4.2033 |  | 4.1744 |  |  |  | 7.584 |  |  |  |  | 24.99 | 0.06 | 0 | 2.56 | 51.79 |  | 0.1932 | 0.16933 | 0.16018 | 0.16476 |  | 0.3122 | 0.3584 | 0.3353 | [5 empty] | 3.5
210 | RC0027 | 2019-07-07 | 19:54 | 2019-07-07 | 12:54 | 47 25.53 N | 123 06.47 W | 47.4251 | -123.1087 | 12 | 6 |  | 20.305 | 20.134 | 10.4372 |  |  |  | 29.8891 |  |  |  | 22.8937 |  | 5.2207 |  | 5.2207 |  |  | 4.6519 | 4.623 |  | 4.6375 |  |  |  | 7.669 |  |  |  |  | 22.82 | 0.07 | 0.07 | 2.42 | 46.52 |  | 0.8702 | 0.30663 | 0.31121 | 0.30892 |  | 0.43419 | 0.42036 | 0.42727 | [5 empty] | 3.5
211 | RC0027 | 2019-07-07 | 19:54 | 2019-07-07 | 12:54 | 47 25.53 N | 123 06.47 W | 47.4251 | -123.1087 | 12 | 7 |  | 9.804 | 9.722 | 12.4 |  |  |  | 29.5645 |  |  |  | 22.2988 |  | 9.9708 |  | 9.9708 |  |  | 6.6519 | 6.8875 |  | 6.7697 |  |  |  | 8.06 |  |  |  |  | 14.56 | 0.08 | 0 | 1.84 | 33.04 |  | 6.7239 | 1.0984 | 1.1075 | 1.103 |  | 1.05 | 1.2446 | 1.1473 | [5 empty] | 3.5
212 | RC0027 | 2019-07-07 | 19:54 | 2019-07-07 | 12:54 | 47 25.53 N | 123 06.47 W | 47.4251 | -123.1087 | 12 | 8 |  | 9.799 | 9.717 | 12.3731 |  |  |  | 29.5713 |  |  |  | 22.309 |  | 9.9937 |  | 9.9937 | [9 empty] | 8.096 | [10 empty] | 8.0904 | [12 empty] | 3.5
213 | RC0027 | 2019-07-07 | 19:55 | 2019-07-07 | 12:55 | 47 25.53 N | 123 06.47 W | 47.4251 | -123.1087 | 12 | 9 |  | 5.198 | 5.155 | 15.1753 |  |  |  | 28.5584 |  |  |  | 20.9757 |  | 10.2226 |  | 10.2226 |  |  | 9.9235 | 9.9635 |  | 9.9435 |  |  |  | 8.195 |  |  |  |  | 1.14 | 0.04 | 0.02 | 1.05 | 36.09 |  | 4.9519 | 3.524 | 3.9359 | 3.7299 |  | 2.5878 | 2.0833 | 2.3356 | [5 empty] | 3.5
214 | RC0027 | 2019-07-07 | 19:55 | 2019-07-07 | 12:55 | 47 25.53 N | 123 06.47 W | 47.4251 | -123.1087 | 12 | 10 |  | 5.191 | 5.148 | 15.181 |  |  |  | 28.5577 |  |  |  | 20.974 |  | 10.2116 |  | 10.2116 | [9 empty] | 8.2 | [10 empty] | 4.6193 | [12 empty] | 3.5
215 | RC0027 | 2019-07-07 | 19:56 | 2019-07-07 | 12:56 | 47 25.53 N | 123 06.47 W | 47.4251 | -123.1088 | 12 | 11 |  | 2.755 | 2.732 | 16.9952 |  |  |  | 27.6412 |  |  |  | 19.8767 |  | 9.4822 |  | 9.4822 |  |  | 9.8493 | 9.8273 |  | 9.8383 |  |  |  | 8.201 |  |  |  |  | 0.06 | 0.03 | 0.07 | 0.95 | 44.68 |  | 2.6452 | 2.6361 | 2.4576 | 2.5469 |  | 1.5032 | 1.6308 | 1.567 | [5 empty] | 3.5
216 | RC0027 | 2019-07-07 | 19:56 | 2019-07-07 | 12:56 | 47 25.53 N | 123 06.47 W | 47.4252 | -123.1088 | 12 | 12 |  | 2.754 | 2.731 | 17.2936 |  |  |  | 27.5538 |  |  |  | 19.7423 |  | 9.3431 |  | 9.3431 | [9 empty] | 8.2 | [10 empty] | 2.6207 | [12 empty] | 3.5
217 | RC0027 | 2019-07-07 | 20:53 | 2019-07-07 | 13:53 | 47 22.24 N | 123 07.94 W | 47.3706 | -123.1312 | 11 | 1 |  | 71.607 | 70.998 | 9.891 |  |  |  | 30.1799 |  |  |  | 23.2097 |  | 2.7491 |  | 2.7491 |  |  | 2.9732 |  |  | 2.9732 |  |  |  | 7.483 |  |  |  |  | 28.54 | 0.2 | 0.02 | 2.95 | 66.64 |  | 0.0139 | [12 empty] | 3.5
218 | RC0027 | 2019-07-07 | 20:54 | 2019-07-07 | 13:54 | 47 22.24 N | 123 07.94 W | 47.3708 | -123.131 | 11 | 2 |  | 50.688 | 50.259 | 9.9276 |  |  |  | 30.1014 |  |  |  | 23.1422 |  | 3.2518 |  | 3.2518 |  |  | 3.2966 |  |  | 3.2966 |  |  |  | 7.509 |  |  |  |  | 27.77 | 0.23 | 0.03 | 2.84 | 63.16 |  | 0.0264 | 0.10069 |  | 0.10069 |  | 0.41326 |  | 0.41326 | [5 empty] | 3.5
219 | RC0027 | 2019-07-07 | 20:55 | 2019-07-07 | 13:55 | 47 22.24 N | 123 07.94 W | 47.3708 | -123.1308 | 11 | 3 |  | 30.391 | 30.136 | 10.3454 |  |  |  | 29.9898 |  |  |  | 22.9873 |  | 3.6639 |  | 3.6639 |  |  | 3.7184 |  |  | 3.7184 |  |  |  | 7.541 |  |  |  |  | 24.03 | 0.12 | 0.02 | 2.69 | 58.53 |  | 0.6191 | 0.43935 |  | 0.43935 |  | 0.88024 |  | 0.88024 | [5 empty] | 3.5
220 | RC0027 | 2019-07-07 | 20:55 | 2019-07-07 | 13:55 | 47 22.24 N | 123 07.94 W | 47.3708 | -123.1308 | 11 | 4 |  | 30.37 | 30.115 | 10.3508 |  |  |  | 29.9882 |  |  |  | 22.9852 |  | 3.6751 |  | 3.6751 | [9 empty] | 7.546 | [10 empty] | 0.6149 | [12 empty] | 3.5
221 | RC0027 | 2019-07-07 | 20:55 | 2019-07-07 | 13:55 | 47 22.24 N | 123 07.94 W | 47.3709 | -123.1307 | 11 | 5 |  | 20.413 | 20.242 | 10.697 |  |  |  | 29.8437 |  |  |  | 22.8152 |  | 5.7157 |  | 5.7157 | [9 empty] | 7.699 | [10 empty] | 1.2398 | [12 empty] | 3.5
222 | RC0027 | 2019-07-07 | 20:56 | 2019-07-07 | 13:56 | 47 22.24 N | 123 07.94 W | 47.3709 | -123.1307 | 11 | 6 |  | 20.409 | 20.238 | 10.708 |  |  |  | 29.8405 |  |  |  | 22.8108 |  | 5.7904 |  | 5.7904 |  |  | 4.4872 |  |  | 4.4872 |  |  |  | 7.73 |  |  |  |  | 20.93 | 0.12 | 0.02 | 2.4 | 48.29 |  | 1.2978 | 0.6453 |  | 0.6453 |  | 0.7669 |  | 0.7669 | [5 empty] | 3.5
223 | RC0027 | 2019-07-07 | 20:57 | 2019-07-07 | 13:57 | 47 22.24 N | 123 07.94 W | 47.3711 | -123.1304 | 11 | 7 |  | 9.998 | 9.914 | 13.014 |  |  |  | 29.3177 |  |  |  | 21.993 |  | 9.4614 |  | 9.4614 | [9 empty] | 8.109 | [10 empty] | 6.0289 | [12 empty] | 3.5
224 | RC0027 | 2019-07-07 | 20:57 | 2019-07-07 | 13:57 | 47 22.24 N | 123 07.94 W | 47.3711 | -123.1303 | 11 | 8 |  | 9.922 | 9.838 | 13.0049 |  |  |  | 29.3165 |  |  |  | 21.9938 |  | 9.3165 |  | 9.3165 |  |  | 9.3059 |  |  | 9.3059 |  |  |  | 8.11 |  |  |  |  | 1.54 | 0.02 | 0 | 1.18 | 35.46 |  | 6.0277 | 3.3409 |  | 3.3409 |  | 2.2616 |  | 2.2616 | [5 empty] | 3.5
225 | RC0027 | 2019-07-07 | 20:57 | 2019-07-07 | 13:57 | 47 22.24 N | 123 07.94 W | 47.3712 | -123.1302 | 11 | 9 |  | 5.443 | 5.397 | 15.7051 |  |  |  | 28.1098 |  |  |  | 20.519 |  | 9.7978 |  | 9.7978 | [9 empty] | 8.207 | [10 empty] | 4.651 | [12 empty] | 3.5
226 | RC0027 | 2019-07-07 | 20:57 | 2019-07-07 | 13:57 | 47 22.24 N | 123 07.94 W | 47.3712 | -123.1302 | 11 | 10 |  | 5.445 | 5.4 | 15.4032 |  |  |  | 28.4082 |  |  |  | 20.8123 |  | 10.1037 |  | 10.1037 |  |  | 9.696 |  |  | 9.696 |  |  |  | 8.212 |  |  |  |  | 0.05 | 0.01 | 0.02 | 0.9 | 47.62 |  | 5.3902 | 2.7551 |  | 2.7551 |  | 1.3102 |  | 1.3102 | [5 empty] | 3.5
227 | RC0027 | 2019-07-07 | 20:58 | 2019-07-07 | 13:58 | 47 22.24 N | 123 07.94 W | 47.3713 | -123.1301 | 11 | 11 |  | 3.273 | 3.246 | 16.5342 |  |  |  | 27.49 |  |  |  | 19.8637 |  | 9.5581 |  | 9.5581 | [9 empty] | 8.198 | [10 empty] | 3.0172 | [12 empty] | 3.5
228 | RC0027 | 2019-07-07 | 20:58 | 2019-07-07 | 13:58 | 47 22.24 N | 123 07.94 W | 47.3713 | -123.1301 | 11 | 12 |  | 3.294 | 3.266 | 16.5628 |  |  |  | 27.4586 |  |  |  | 19.8334 |  | 9.5446 |  | 9.5446 |  |  | 9.3382 |  |  | 9.3382 |  |  |  | 8.198 |  |  |  |  | 0.05 | 0.01 | 0.07 | 0.86 | 51.72 |  | 3.0106 | 2.1602 |  | 2.1602 |  | 0.97909 |  | 0.97909 | [5 empty] | 3.5
229 | RC0027 | 2019-07-07 | 21:40 | 2019-07-07 | 14:40 | 47 21.40 N | 123 01.36 W | 47.3564 | -123.0225 | 402 | 1 |  | 42.992 | 42.63 | 10.3081 |  |  |  | 30.0332 |  |  |  | 23.0274 |  | 2.5984 |  | 2.5984 |  |  | 2.6037 | 2.648 |  | 2.6258 |  |  |  | 7.494 |  |  |  |  | 23.69 | 0.39 | 0.25 | 3.07 | 73.48 |  | 0.3625 | 0.40274 | 0.37986 | 0.3913 |  | 0.43532 | 0.47672 | 0.45602 | [5 empty] | 3.5
230 | RC0027 | 2019-07-07 | 21:41 | 2019-07-07 | 14:41 | 47 21.40 N | 123 01.36 W | 47.3563 | -123.0225 | 402 | 2 |  | 43.206 | 42.842 | 10.3227 |  |  |  | 30.0285 |  |  |  | 23.0214 |  | 2.696 |  | 2.696 | [9 empty] | 7.485 | [10 empty] | 0.3272 | [12 empty] | 3.5
231 | RC0027 | 2019-07-07 | 21:42 | 2019-07-07 | 14:42 | 47 21.40 N | 123 01.36 W | 47.3563 | -123.0225 | 402 | 3 |  | 30.468 | 30.212 | 10.356 |  |  |  | 30.0192 |  |  |  | 23.0085 |  | 2.5952 |  | 2.5952 |  |  | 2.7822 | 2.7339 |  | 2.758 |  |  |  | 7.475 |  |  |  |  | 24.32 | 0.38 | 0.13 | 3.05 | 72.09 |  | 0.3314 | 0.41189 | 0.37528 | 0.39359 |  | 0.47246 | 0.50445 | 0.48846 | [5 empty] | 3.5
232 | RC0027 | 2019-07-07 | 21:42 | 2019-07-07 | 14:42 | 47 21.40 N | 123 01.36 W | 47.3563 | -123.0225 | 402 | 4 |  | 30.479 | 30.222 | 10.3962 |  |  |  | 30.0088 |  |  |  | 22.9938 |  | 2.5984 |  | 2.5984 | [9 empty] | 7.474 | [10 empty] | 0.3218 | [12 empty] | 3.5
233 | RC0027 | 2019-07-07 | 21:42 | 2019-07-07 | 14:42 | 47 21.40 N | 123 01.36 W | 47.3563 | -123.0225 | 402 | 5 |  | 20.844 | 20.669 | 10.6388 |  |  |  | 29.921 |  |  |  | 22.885 |  | 3.2413 |  | 3.2413 | [9 empty] | 7.5 | [10 empty] | 1.0293 | [12 empty] | 3.5
234 | RC0027 | 2019-07-07 | 21:42 | 2019-07-07 | 14:42 | 47 21.40 N | 123 01.36 W | 47.3563 | -123.0225 | 402 | 6 |  | 20.851 | 20.676 | 10.6554 |  |  |  | 29.9163 |  |  |  | 22.8786 |  | 3.2739 |  | 3.2739 |  |  | 3.1311 | 3.1535 |  | 3.1423 |  |  |  | 7.507 |  |  |  |  | 22.54 | 0.32 | 0.18 | 2.93 | 70.05 |  | 1.04 | 0.70022 | 0.64988 | 0.67505 |  | 0.55918 | 0.66046 | 0.60982 | [5 empty] | 3.5
235 | RC0027 | 2019-07-07 | 21:43 | 2019-07-07 | 14:43 | 47 21.40 N | 123 01.36 W | 47.3564 | -123.0224 | 402 | 7 |  | 10.727 | 10.637 | 11.8845 |  |  |  | 29.5394 |  |  |  | 22.373 |  | 5.0172 |  | 5.0172 |  |  | 4.5725 | 4.6083 |  | 4.5904 |  |  |  | 7.583 |  |  |  |  | 15.98 | 0.36 | 0.07 | 2.37 | 60.12 |  | 3.9615 | 2.9885 | 3.1258 | 3.0572 |  | 1.3962 | 1.2589 | 1.3276 | [5 empty] | 3.5
236 | RC0027 | 2019-07-07 | 21:43 | 2019-07-07 | 14:43 | 47 21.40 N | 123 01.36 W | 47.3564 | -123.0224 | 402 | 8 |  | 10.725 | 10.635 | 11.7671 |  |  |  | 29.58 |  |  |  | 22.4255 |  | 4.9613 |  | 4.9613 | [9 empty] | 7.614 | [10 empty] | 3.9142 | [12 empty] | 3.5
237 | RC0027 | 2019-07-07 | 21:44 | 2019-07-07 | 14:44 | 47 21.40 N | 123 01.36 W | 47.3564 | -123.0224 | 402 | 9 |  | 5.421 | 5.376 | 16.7941 |  |  |  | 27.7043 |  |  |  | 19.9701 |  | 9.1299 |  | 9.1299 |  |  | 7.1493 | 7.1428 |  | 7.146 |  |  |  | 8.028 |  |  |  |  | 4.85 | 0.14 | 0.04 | 1.4 | 57.47 |  | 8.018 | 7.5972 | 8.1464 | 7.8718 |  | 2.867 | 2.04 | 2.4535 | [5 empty] | 3.5
238 | RC0027 | 2019-07-07 | 21:44 | 2019-07-07 | 14:44 | 47 21.40 N | 123 01.36 W | 47.3564 | -123.0224 | 402 | 10 |  | 5.42 | 5.375 | 16.7929 |  |  |  | 27.7061 |  |  |  | 19.9718 |  | 9.1303 |  | 9.1303 | [9 empty] | 8.079 | [10 empty] | 8.0623 | [12 empty] | 3.5
239 | RC0027 | 2019-07-07 | 21:44 | 2019-07-07 | 14:44 | 47 21.40 N | 123 01.36 W | 47.3565 | -123.0224 | 402 | 11 |  | 3.015 | 2.99 | 17.4728 |  |  |  | 27.5684 |  |  |  | 19.7125 |  | 9.296 |  | 9.296 | [9 empty] | 8.157 | [10 empty] | 4.7431 | [12 empty] | 3.5
240 | RC0027 | 2019-07-07 | 21:44 | 2019-07-07 | 14:44 | 47 21.40 N | 123 01.36 W | 47.3565 | -123.0224 | 402 | 12 |  | 3.015 | 2.99 | 17.4549 |  |  |  | 27.5707 |  |  |  | 19.7184 |  | 9.2929 |  | 9.2929 |  |  | 7.8219 | 6.9829 |  | 7.4024 |  |  |  | 8.167 |  |  |  |  | 3.08 | 0.1 | 0.03 | 1.2 | 58.5 |  | 4.614 | 4.4851 | 4.6681 | 4.5766 |  | 2.136 | 2.1382 | 2.1371 | [5 empty] | 3.5
241 | RC0027 | 2019-07-08 | 22:00 | 2019-07-08 | 15:00 | 47 33.40 N | 122 26.54 W | 47.5575 | -122.4402 | 29 | 1 |  | 221.291 | 219.325 | 11.4064 |  |  |  | 30.4375 |  |  |  | 23.1591 |  | 6.6106 |  | 6.6106 |  |  | 6.7139 |  |  | 6.7139 |  |  |  | 7.922 |  |  |  |  | 17.42 | 0.56 | 2.74 | 1.87 | 35.56 |  | 0.1807 | [12 empty] | 10
242 | RC0027 | 2019-07-08 | 22:02 | 2019-07-08 | 15:02 | 47 33.40 N | 122 26.54 W | 47.5576 | -122.44 | 29 | 2 |  | 172.11 | 170.601 | 11.393 |  |  |  | 30.3982 |  |  |  | 23.1299 |  | 6.6457 |  | 6.6457 |  |  | 6.7252 |  |  | 6.7252 |  |  |  | 7.922 |  |  |  |  | 17.62 | 0.56 | 2.85 | 1.87 | 35.39 |  | 0.1179 | [12 empty] | 10
243 | RC0027 | 2019-07-08 | 22:03 | 2019-07-08 | 15:03 | 47 33.40 N | 122 26.54 W | 47.5576 | -122.4399 | 29 | 3 |  | 151.979 | 150.655 | 11.3985 |  |  |  | 30.3878 |  |  |  | 23.1205 |  | 6.6614 |  | 6.6614 |  |  | 6.704 |  |  | 6.704 |  |  |  | 7.927 |  |  |  |  | 17.74 | 0.56 | 2.71 | 1.88 | 35.15 |  | 0.146 | [12 empty] | 10
244 | RC0027 | 2019-07-08 | 22:04 | 2019-07-08 | 15:04 | 47 33.40 N | 122 26.54 W | 47.5577 | -122.4398 | 29 | 4 |  | 121.605 | 120.553 | 11.4004 |  |  |  | 30.3521 |  |  |  | 23.0918 |  | 6.7067 |  | 6.7067 |  |  | 6.7351 |  |  | 6.7351 |  |  |  | 7.932 |  |  |  |  | 17.84 | 0.54 | 2.59 | 1.87 | 34.9 |  | 0.134 | [12 empty] | 10
245 | RC0027 | 2019-07-08 | 22:05 | 2019-07-08 | 15:05 | 47 33.40 N | 122 26.54 W | 47.5577 | -122.4397 | 29 | 5 |  | 101.395 | 100.523 | 11.4504 |  |  |  | 30.2676 |  |  |  | 23.017 |  | 6.8841 |  | 6.8841 |  |  | 6.9521 |  |  | 6.9521 |  |  |  | 7.941 |  |  |  |  | 17.71 | 0.51 | 2.39 | 1.84 | 34.29 |  | 0.1609 | [12 empty] | 10
246 | RC0027 | 2019-07-08 | 22:06 | 2019-07-08 | 15:06 | 47 33.40 N | 122 26.54 W | 47.5577 | -122.4396 | 29 | 6 |  | 81.251 | 80.556 | 11.5984 |  |  |  | 30.1378 |  |  |  | 22.8896 |  | 7.1159 |  | 7.1159 |  |  | 7.1574 |  |  | 7.1574 |  |  |  | 7.959 |  |  |  |  | 16.84 | 0.49 | 2.22 | 1.79 | 34.26 |  | 0.2799 | [12 empty] | 10
247 | RC0027 | 2019-07-08 | 22:07 | 2019-07-08 | 15:07 | 47 33.40 N | 122 26.54 W | 47.5577 | -122.4395 | 29 | 7 |  | 50.907 | 50.476 | 11.8154 |  |  |  | 29.9852 |  |  |  | 22.7319 |  | 7.4639 |  | 7.4639 |  |  | 7.5023 |  |  | 7.5023 |  |  |  | 7.987 |  |  |  |  | 15.81 | 0.45 | 2.24 | 1.76 | 33.73 |  | 0.6233 | 1.3272 |  | 1.3272 |  | 0.98786 |  | 0.98786 | [5 empty] | 10
248 | RC0027 | 2019-07-08 | 22:08 | 2019-07-08 | 15:08 | 47 33.40 N | 122 26.54 W | 47.5578 | -122.4394 | 29 | 8 |  | 30.663 | 30.405 | 11.9549 |  |  |  | 29.9309 |  |  |  | 22.6643 |  | 7.7419 |  | 7.7419 |  |  | 7.7546 |  |  | 7.7546 |  |  |  | 8.01 |  |  |  |  | 15.07 | 0.46 | 1.93 | 1.68 | 33.04 |  | 1.2536 | 1.7391 |  | 1.7391 |  | 0.92323 |  | 0.92323 | [5 empty] | 10
249 | RC0027 | 2019-07-08 | 22:09 | 2019-07-08 | 15:09 | 47 33.40 N | 122 26.54 W | 47.5578 | -122.4393 | 29 | 9 |  | 20.073 | 19.904 | 11.9789 |  |  |  | 29.9272 |  |  |  | 22.6569 |  | 7.8538 |  | 7.8538 |  |  | 7.9013 |  |  | 7.9013 |  |  |  | 8.02 |  |  |  |  | 14.8 | 0.44 | 1.85 | 1.67 | 32.59 |  | 1.4013 | 2.7231 |  | 2.7231 |  | 0.91159 |  | 0.91159 | [5 empty] | 10
250 | RC0027 | 2019-07-08 | 22:10 | 2019-07-08 | 15:10 | 47 33.40 N | 122 26.54 W | 47.5578 | -122.4392 | 29 | 10 |  | 10.853 | 10.762 | 11.9861 |  |  |  | 29.9258 |  |  |  | 22.6543 |  | 7.8895 |  | 7.8895 |  |  | 7.8732 |  |  | 7.8732 |  |  |  | 8.024 |  |  |  |  | 14.64 | 0.44 | 1.79 | 1.65 | 32.45 |  | 1.5777 | 2.389 |  | 2.389 |  | 0.88916 |  | 0.88916 | [5 empty] | 10
251 | RC0027 | 2019-07-08 | 22:11 | 2019-07-08 | 15:11 | 47 33.40 N | 122 26.54 W | 47.5579 | -122.4391 | 29 | 11 |  | 5.266 | 5.222 | 12.1154 |  |  |  | 29.9207 |  |  |  | 22.6267 |  | 8.3491 |  | 8.3491 |  |  | 8.206 |  |  | 8.206 |  |  |  | 8.061 |  |  |  |  | 14.02 | 0.44 | 1.68 | 1.6 | 32.58 |  | 1.5119 | 2.6453 |  | 2.6453 |  | 0.9292 |  | 0.9292 | [5 empty] | 10
252 | RC0027 | 2019-07-08 | 22:11 | 2019-07-08 | 15:11 | 47 33.40 N | 122 26.54 W | 47.5579 | -122.439 | 29 | 12 |  | 2.542 | 2.521 | 12.333 |  |  |  | 29.9082 |  |  |  | 22.5771 |  | 8.3472 |  | 8.3472 |  |  | 8.2032 |  |  | 8.2032 |  |  |  | 8.056 |  |  |  |  | 14.15 | 0.43 | 1.63 | 1.63 | 32.36 |  | 0.4868 | 2.5721 |  | 2.5721 |  | 0.845 |  | 0.845 | [5 empty] | 10
253 | RC0027 | 2019-07-08 | 23:09 | 2019-07-08 | 16:09 | 47 27.40 N | 122 24.52 W | 47.4574 | -122.4103 | 30 | 1 |  | 200.766 | 198.995 | 11.3023 |  |  |  | 30.4186 |  |  |  | 23.1622 |  | 6.544 |  | 6.544 |  |  | 6.6822 |  |  | 6.6822 |  |  |  | 7.909 |  |  |  |  | 17.83 | 0.54 | 2.5 | 1.9 | 36.5 |  | 0.1101 | [12 empty] | 4
254 | RC0027 | 2019-07-08 | 23:10 | 2019-07-08 | 16:10 | 47 27.40 N | 122 24.52 W | 47.4574 | -122.4104 | 30 | 2 |  | 182.377 | 180.775 | 11.3206 |  |  |  | 30.4179 |  |  |  | 23.1581 |  | 6.5808 |  | 6.5808 |  |  | 6.6692 |  |  | 6.6692 |  |  |  | 7.913 |  |  |  |  | 17.99 | 0.54 | 2.5 | 1.91 | 36.55 |  | 0.1041 | [12 empty] | 4
255 | RC0027 | 2019-07-08 | 23:11 | 2019-07-08 | 16:11 | 47 27.40 N | 122 24.52 W | 47.4575 | -122.4105 | 30 | 3 |  | 151.936 | 150.613 | 11.3296 |  |  |  | 30.4095 |  |  |  | 23.1494 |  | 6.5912 |  | 6.5912 | [8 empty] | Over titrated | 7.918 |  |  |  |  | 17.96 | 0.54 | 2.53 | 1.91 | 36.01 |  | 0.0874 | [12 empty] | 4
256 | RC0027 | 2019-07-08 | 23:13 | 2019-07-08 | 16:13 | 47 27.40 N | 122 24.52 W | 47.4576 | -122.4106 | 30 | 4 |  | 101.547 | 100.675 | 11.3089 |  |  |  | 30.3524 |  |  |  | 23.1076 |  | 6.6597 |  | 6.6597 |  |  | 6.6942 |  |  | 6.6942 |  |  |  | 7.923 |  |  |  |  | 18.27 | 0.48 | 2.34 | 1.87 | 34.94 |  | 0.0581 | [12 empty] | 4
257 | RC0027 | 2019-07-08 | 23:14 | 2019-07-08 | 16:14 | 47 27.40 N | 122 24.52 W | 47.4577 | -122.4106 | 30 | 5 |  | 81.327 | 80.633 | 11.3655 |  |  |  | 30.2775 |  |  |  | 23.0391 |  | 6.7641 |  | 6.7641 |  |  | 6.8102 |  |  | 6.8102 |  |  |  | 7.932 |  |  |  |  | 18.04 | 0.47 | 2.13 | 1.84 | 34.92 |  | 0.0874 | [12 empty] | 4
258 | RC0027 | 2019-07-08 | 23:15 | 2019-07-08 | 16:15 | 47 27.40 N | 122 24.52 W | 47.4577 | -122.4107 | 30 | 6 |  | 51.089 | 50.656 | 11.6794 |  |  |  | 30.0537 |  |  |  | 22.8094 |  | 7.3255 |  | 7.3255 |  |  | 7.3874 |  |  | 7.3874 |  |  |  | 7.973 |  |  |  |  | 16.19 | 0.45 | 2.16 | 1.75 | 33.19 |  | 0.5783 | 0.92447 |  | 0.92447 |  | 1.0989 |  | 1.0989 | [5 empty] | 4
259 | RC0027 | 2019-07-08 | 23:16 | 2019-07-08 | 16:16 | 47 27.40 N | 122 24.52 W | 47.4578 | -122.4107 | 30 | 7 |  | 30.889 | 30.629 | 12.1246 |  |  |  | 29.9077 |  |  |  | 22.6156 |  | 8.3969 |  | 8.3969 |  |  | 8.0994 |  |  | 8.0994 |  |  |  | 8.044 |  |  |  |  | 13.81 | 0.42 | 1.69 | 1.59 | 29.81 |  | 3.0501 | 2.032 |  | 2.032 |  | 1.0054 |  | 1.0054 | [5 empty] | 4
260 | RC0027 | 2019-07-08 | 23:17 | 2019-07-08 | 16:17 | 47 27.40 N | 122 24.52 W | 47.4578 | -122.4108 | 30 | 8 |  | 20.786 | 20.612 | 12.2015 |  |  |  | 29.8897 |  |  |  | 22.5874 |  | 8.7069 |  | 8.7069 |  |  | 8.5573 |  |  | 8.5573 |  |  |  | 8.089 |  |  |  |  | 12.35 | 0.4 | 1.53 | 1.49 | 28.05 |  | 3.5249 | 4.8512 |  | 4.8512 |  | 1.3995 |  | 1.3995 | [5 empty] | 4
261 | RC0027 | 2019-07-08 | 23:17 | 2019-07-08 | 16:17 | 47 27.40 N | 122 24.52 W | 47.4579 | -122.4108 | 30 | 9 |  | 10.132 | 10.047 | 12.7038 |  |  |  | 29.7949 |  |  |  | 22.4206 |  | 10.527 |  | 10.527 |  |  | 9.9081 |  |  | 9.9081 |  |  |  | 8.214 |  |  |  |  | 7.69 | 0.3 | 0.9 | 1.14 | 21.02 |  | 7.6741 | 9.5651 |  | 9.5651 |  | 2.6585 |  | 2.6585 | [5 empty] | 4
262 | RC0027 | 2019-07-08 | 23:18 | 2019-07-08 | 16:18 | 47 27.40 N | 122 24.52 W | 47.4579 | -122.4108 | 30 | 10 |  | 5.459 | 5.413 | 12.8784 |  |  |  | 29.751 |  |  |  | 22.3536 |  | 11.5587 |  | 11.5587 |  |  | 11.026 |  |  | 11.026 |  |  |  | 8.274 |  |  |  |  | 3.99 | 0.2 | 0.57 | 0.9 | 16.31 |  | 8.2309 | 7.1853 |  | 7.1853 |  | 1.612 |  | 1.612 | [5 empty] | 4
263 | RC0027 | 2019-07-08 | 23:18 | 2019-07-08 | 16:18 | 47 27.40 N | 122 24.52 W | 47.458 | -122.4109 | 30 | 11 |  | 2.534 | 2.513 | 13.3277 |  |  |  | 29.555 |  |  |  | 22.116 |  | 11.7054 |  | 11.7054 | [9 empty] | 8.446 | [10 empty] | 6.6509 | [12 empty] | 4
264 | RC0027 | 2019-07-08 | 23:18 | 2019-07-08 | 16:18 | 47 27.40 N | 122 24.52 W | 47.458 | -122.4109 | 30 | 12 |  | 2.584 | 2.562 | 13.5349 |  |  |  | 29.4669 |  |  |  | 22.0076 |  | 11.6614 |  | 11.6614 |  |  | 13.0959 |  |  | 13.0959 |  |  |  | 8.449 |  |  |  |  | 0.28 | 0.06 | 0.02 | 0.42 | 8.59 |  | 5.8489 | 9.8397 |  | 9.8397 |  | 3.2173 |  | 3.2173 | [5 empty] | 4
265 | RC0027 | 2018-07-09 | 0:02 | 2019-07-08 | 17:02 | 47 23.62 N | 122 21.64 W | 47.3928 | -122.3619 | 31 | 1 |  | 206.532 | 204.708 | 11.2449 |  |  |  | 30.405 |  |  |  | 23.1618 |  | 6.5208 |  | 6.5208 |  |  | 6.6301 |  |  | 6.6301 |  |  |  | 7.905 |  |  |  |  | 18.35 | 0.5 | 2.25 | 1.93 | 36.49 |  | 0.0581 | [12 empty] | 4
266 | RC0027 | 2018-07-09 | 0:03 | 2019-07-08 | 17:03 | 47 23.62 N | 122 21.64 W | 47.3927 | -122.3621 | 31 | 2 |  | 181.78 | 180.185 | 11.2499 |  |  |  | 30.3934 |  |  |  | 23.1514 |  | 6.5687 |  | 6.5687 |  |  | 6.8075 |  |  | 6.8075 |  |  |  | 7.909 |  |  |  |  | 18.37 | 0.5 | 2.23 | 1.93 | 36.49 |  | 0.0455 | [12 empty] | 4
267 | RC0027 | 2018-07-09 | 0:04 | 2019-07-08 | 17:04 | 47 23.62 N | 122 21.64 W | 47.3925 | -122.3622 | 31 | 3 |  | 151.699 | 150.379 | 11.2484 |  |  |  | 30.3782 |  |  |  | 23.1393 |  | 6.5924 |  | 6.5924 |  |  | 6.732 |  |  | 6.732 |  |  |  | 7.913 |  |  |  |  | 18.47 | 0.48 | 2.24 | 1.93 | 35.99 |  | 0.0282 | [12 empty] | 4
268 | RC0027 | 2018-07-09 | 0:06 | 2019-07-08 | 17:06 | 47 23.62 N | 122 21.64 W | 47.3923 | -122.3623 | 31 | 4 |  | 121.48 | 120.432 | 11.2439 |  |  |  | 30.315 |  |  |  | 23.0903 |  | 6.6533 |  | 6.6533 |  |  | 6.8156 |  |  | 6.8156 |  |  |  | 7.918 |  |  |  |  | 18.6 | 0.41 | 2.1 | 1.9 | 35.12 |  | 0.0288 | [12 empty] | 4
269 | RC0027 | 2018-07-09 | 0:07 | 2019-07-08 | 17:07 | 47 23.62 N | 122 21.64 W | 47.3921 | -122.3624 | 31 | 5 |  | 101.233 | 100.364 | 11.2579 |  |  |  | 30.2966 |  |  |  | 23.0731 |  | 6.683 |  | 6.683 |  |  | 6.7845 |  |  | 6.7845 |  |  |  | 7.922 |  |  |  |  | 18.42 | 0.4 | 2.18 | 1.89 | 35.12 |  | 0.0282 | [12 empty] | 4
270 | RC0027 | 2018-07-09 | 0:08 | 2019-07-08 | 17:08 | 47 23.62 N | 122 21.64 W | 47.392 | -122.3625 | 31 | 6 |  | 80.923 | 80.233 | 11.5049 |  |  |  | 30.1182 |  |  |  | 22.891 |  | 7.0835 |  | 7.0835 |  |  | 7.1126 |  |  | 7.1126 |  |  |  | 7.946 |  |  |  |  | 17.06 | 0.42 | 2.27 | 1.81 | 33.99 |  | 0.1287 | [12 empty] | 4
271 | RC0027 | 2018-07-09 | 0:09 | 2019-07-08 | 17:09 | 47 23.62 N | 122 21.64 W | 47.3918 | -122.3626 | 31 | 7 |  | 50.707 | 50.278 | 11.6993 |  |  |  | 29.9998 |  |  |  | 22.764 |  | 7.4322 |  | 7.4322 |  |  | 7.5004 |  |  | 7.5004 |  |  |  | 7.978 |  |  |  |  | 15.72 | 0.42 | 2.41 | 1.77 | 32.46 |  | 0.5766 | 0.627 |  | 0.627 |  | 0.94263 |  | 0.94263 | [5 empty] | 4
272 | RC0027 | 2018-07-09 | 0:10 | 2019-07-08 | 17:10 | 47 23.62 N | 122 21.64 W | 47.3916 | -122.3626 | 31 | 8 |  | 30.138 | 29.885 | 11.8929 |  |  |  | 29.9208 |  |  |  | 22.6676 |  | 7.9885 |  | 7.9885 |  |  | 7.9819 |  |  | 7.9819 |  |  |  | 8.024 |  |  |  |  | 14.12 | 0.41 | 2.19 | 1.66 | 29.57 |  | 2.7995 | 3.9359 |  | 3.9359 |  | 1.7592 |  | 1.7592 | [5 empty] | 4
273 | RC0027 | 2018-07-09 | 0:10 | 2019-07-08 | 17:10 | 47 23.62 N | 122 21.64 W | 47.3915 | -122.3627 | 31 | 9 |  | 20.51 | 20.338 | 12.1766 |  |  |  | 29.8626 |  |  |  | 22.5709 |  | 9.0201 |  | 9.0201 |  |  | 8.8348 |  |  | 8.8348 |  |  |  | 8.091 |  |  |  |  | 11.62 | 0.37 | 1.48 | 1.44 | 25.59 |  | 5.0499 | 7.4599 |  | 7.4599 |  | 3.0506 |  | 3.0506 | [5 empty] | 4
274 | RC0027 | 2018-07-09 | 0:11 | 2019-07-08 | 17:11 | 47 23.62 N | 122 21.64 W | 47.3913 | -122.3627 | 31 | 10 |  | 10.411 | 10.324 | 13.0195 |  |  |  | 29.6882 |  |  |  | 22.2783 |  | 11.7833 |  | 11.7833 |  |  | 10.9556 |  |  | 10.9556 |  |  |  | 8.333 |  |  |  |  | 4.93 | 0.24 | 0.52 | 0.94 | 17.42 |  | 9.4294 | 16.7046 |  | 16.7046 |  | 4.0848 |  | 4.0848 | [5 empty] | 4
275 | RC0027 | 2018-07-09 | 0:11 | 2019-07-08 | 17:11 | 47 23.62 N | 122 21.64 W | 47.3912 | -122.3628 | 31 | 11 |  | 5.642 | 5.595 | 13.0615 |  |  |  | 29.659 |  |  |  | 22.2476 |  | 11.7679 |  | 11.7679 |  |  | 11.7417 |  |  | 11.7417 |  |  |  | 8.397 |  |  |  |  | 3.8 | 0.19 | 0.47 | 0.9 | 15.76 |  | 10.5423 | 16.0181 |  | 16.0181 |  | 4.9102 |  | 4.9102 | [5 empty] | 4
276 | RC0027 | 2018-07-09 | 0:12 | 2019-07-08 | 17:12 | 47 23.62 N | 122 21.64 W | 47.3911 | -122.3628 | 31 | 12 |  | 2.645 | 2.623 | 13.7536 |  |  |  | 29.5471 |  |  |  | 22.0266 |  | 11.6029 |  | 11.6029 |  |  | 12.9021 |  |  | 12.9021 |  |  |  | 8.403 |  |  |  |  | 0.65 | 0.1 | 0.1 | 0.58 | 11.61 |  | 6.4242 | 14.5536 |  | 14.5536 |  | 4.3374 |  | 4.3374 | [5 empty] | 4
277 | RC0027 | 2018-07-09 | 1:23 | 2019-07-08 | 18:23 | 47 19.22 N | 122 29.98 W | 47.3214 | -122.5011 | 33 | 1 |  | 138.925 | 137.721 | 11.173 |  |  |  | 30.3741 |  |  |  | 23.1489 |  | 6.5064 |  | 6.5064 |  |  | 6.5281 |  |  | 6.5281 |  |  |  | 7.899 |  |  |  |  | 19.0214 | 0.45315 | 1.8453 | 1.9582 | 38.2482 |  | 0.0455 | [12 empty] | 3.5
278 | RC0027 | 2018-07-09 | 1:24 | 2019-07-08 | 18:24 | 47 19.22 N | 122 29.98 W | 47.3215 | -122.5012 | 33 | 2 |  | 121.895 | 120.844 | 11.1726 |  |  |  | 30.3503 |  |  |  | 23.1301 |  | 6.5413 |  | 6.5413 |  |  | 6.5968 |  |  | 6.5968 |  |  |  | 7.904 |  |  |  |  | 19.1133 | 0.44527 | 1.9811 | 1.9659 | 38.0114 |  | 0.033 | [12 empty] | 3.5
279 | RC0027 | 2018-07-09 | 1:24 | 2019-07-08 | 18:24 | 47 19.22 N | 122 29.98 W | 47.3216 | -122.5014 | 33 | 3 |  | 101.662 | 100.79 | 11.2404 |  |  |  | 30.2482 |  |  |  | 23.0386 |  | 6.6966 |  | 6.6966 |  |  | 6.7282 |  |  | 6.7282 |  |  |  | 7.91 |  |  |  |  | 18.7897 | 0.39115 | 1.9298 | 1.922 | 36.7018 |  | 0.03 | [12 empty] | 3.5
280 | RC0027 | 2018-07-09 | 1:25 | 2019-07-08 | 18:25 | 47 19.22 N | 122 29.98 W | 47.3218 | -122.5016 | 33 | 4 |  | 80.899 | 80.21 | 11.3412 |  |  |  | 30.1551 |  |  |  | 22.9483 |  | 6.8873 |  | 6.8873 |  |  | 6.998 |  |  | 6.998 |  |  |  | 7.928 |  |  |  |  | 18.1466 | 0.37709 | 1.9844 | 1.8787 | 35.3547 |  | 0.0748 | [12 empty] | 3.5
281 | RC0027 | 2018-07-09 | 1:26 | 2019-07-08 | 18:26 | 47 19.22 N | 122 29.98 W | 47.3218 | -122.5016 | 33 | 5 |  | 80.866 | 80.177 | 11.3643 |  |  |  | 30.1338 |  |  |  | 22.9277 |  | 6.9144 |  | 6.9144 | [9 empty] | 7.932 | [10 empty] | 0.0904 | [12 empty] | 3.5
282 | RC0027 | 2018-07-09 | 1:27 | 2019-07-08 | 18:27 | 47 19.22 N | 122 29.98 W | 47.322 | -122.5018 | 33 | 6 |  | 51.209 | 50.777 | 11.6795 |  |  |  | 30.0015 |  |  |  | 22.7688 |  | 7.4355 |  | 7.4355 |  |  | 7.4627 |  |  | 7.4627 |  |  |  | 7.978 |  |  |  |  | 16.1689 | 0.37859 | 2.335 | 1.7846 | 33.3116 |  | 0.7435 | 1.5744 |  | 1.5744 |  | 1.4399 |  | 1.4399 | [5 empty] | 3.5
283 | RC0027 | 2018-07-09 | 1:28 | 2019-07-08 | 18:28 | 47 19.22 N | 122 29.98 W | 47.3221 | -122.502 | 33 | 7 |  | 30.835 | 30.576 | 11.765 |  |  |  | 29.9881 |  |  |  | 22.7427 |  | 7.5577 |  | 7.5577 |  |  | 7.627 |  |  | 7.627 |  |  |  | 7.987 |  |  |  |  | 15.5327 | 0.40343 | 2.2402 | 1.746 | 33.079 |  | 1.1962 | 3.6293 |  | 3.6293 |  | 0.7092 |  | 0.7092 | [5 empty] | 3.5
284 | RC0027 | 2018-07-09 | 1:28 | 2019-07-08 | 18:28 | 47 19.22 N | 122 29.98 W | 47.3222 | -122.5021 | 33 | 8 |  | 20.967 | 20.791 | 11.8353 |  |  |  | 29.9643 |  |  |  | 22.7115 |  | 7.6741 |  | 7.6741 |  |  | 7.6407 |  |  | 7.6407 |  |  |  | 7.999 |  |  |  |  | 15.4167 | 0.38784 | 2.0866 | 1.7246 | 33.0674 |  | 1.9945 | 2.4988 |  | 2.4988 |  | 1.3627 |  | 1.3627 | [5 empty] | 3.5
285 | RC0027 | 2018-07-09 | 1:29 | 2019-07-08 | 18:29 | 47 19.22 N | 122 29.98 W | 47.3222 | -122.5023 | 33 | 9 |  | 10.608 | 10.519 | 12.167 |  |  |  | 29.8679 |  |  |  | 22.5765 |  | 8.4791 |  | 8.4791 |  |  | 8.3453 |  |  | 8.3453 |  |  |  | 8.066 |  |  |  |  | 12.7062 | 0.36578 | 1.7057 | 1.5434 | 29.3829 |  | 3.0561 | 4.9427 |  | 4.9427 |  | 2.4655 |  | 2.4655 | [5 empty] | 3.5
286 | RC0027 | 2018-07-09 | 1:30 | 2019-07-08 | 18:30 | 47 19.22 N | 122 29.98 W | 47.3223 | -122.5024 | 33 | 10 |  | 5.488 | 5.442 | 12.8875 |  |  |  | 29.6844 |  |  |  | 22.3004 |  | 10.0589 |  | 10.0589 |  |  | 9.2791 |  |  | 9.2791 |  |  |  | 8.172 |  |  |  |  | 10.2579 | 0.32963 | 1.1775 | 1.3625 | 25.604 |  | 5.3328 | 8.3294 |  | 8.3294 |  | 3.1534 |  | 3.1534 | [5 empty] | 3.5
287 | RC0027 | 2018-07-09 | 1:30 | 2019-07-08 | 18:30 | 47 19.22 N | 122 29.98 W | 47.3224 | -122.5025 | 33 | 11 |  | 2.929 | 2.905 | 13.0624 |  |  |  | 29.619 |  |  |  | 22.2164 |  | 10.5164 |  | 10.5164 | [9 empty] | 8.219 | [10 empty] | 7.277 | [12 empty] | 3.5
288 | RC0027 | 2018-07-09 | 1:30 | 2019-07-08 | 18:30 | 47 19.22 N | 122 29.98 W | 47.3224 | -122.5025 | 33 | 12 |  | 2.915 | 2.89 | 13.0903 |  |  |  | 29.6068 |  |  |  | 22.2017 |  | 10.541 |  | 10.541 |  |  | 9.5727 |  |  | 9.5727 |  |  |  | 8.231 |  |  |  |  | 9.6559 | 0.3011 | 1.1297 | 1.3138 | 25.4401 |  | 7.237 | 7.826 |  | 7.826 |  | 3.2401 |  | 3.2401 | [5 empty] | 3.5
289 | RC0027 | 2019-07-09 | 15:53 | 2019-07-09 | 8:53 | 47 10.89 N | 122 38.03 W | 47.1824 | -122.633 | 35 | 1 |  | 159.319 | 157.933 | 12.0681 |  |  |  | 29.8599 |  |  |  | 22.5916 |  | 7.4401 |  | 7.4401 |  |  | 7.5039 |  |  | 7.5039 |  |  |  | 7.967 |  |  |  |  | 14.9142 | 0.46399 | 2.7889 | 1.8091 | 35.8704 |  | 0.3511 | [12 empty] | 9
290 | RC0027 | 2019-07-09 | 15:54 | 2019-07-09 | 8:54 | 47 10.89 N | 122 38.03 W | 47.1825 | -122.6329 | 35 | 2 |  | 121.392 | 120.347 | 12.1835 |  |  |  | 29.8424 |  |  |  | 22.5563 |  | 7.6311 |  | 7.6311 |  |  | 7.6558 |  |  | 7.6558 |  |  |  | 7.981 |  |  |  |  | 14.7936 | 0.43852 | 2.3976 | 1.7646 | 35.3413 |  | 0.6352 | [12 empty] | 9
291 | RC0027 | 2019-07-09 | 15:55 | 2019-07-09 | 8:55 | 47 10.89 N | 122 38.03 W | 47.1825 | -122.6329 | 35 | 3 |  | 101.436 | 100.567 | 12.2159 |  |  |  | 29.8152 |  |  |  | 22.5288 |  | 7.6126 |  | 7.6126 |  |  | 7.6503 |  |  | 7.6503 |  |  |  | 7.986 |  |  |  |  | 14.5875 | 0.45361 | 2.4596 | 1.7607 | 35.5334 |  | 0.4563 | [12 empty] | 9
292 | RC0027 | 2019-07-09 | 15:56 | 2019-07-09 | 8:56 | 47 10.89 N | 122 38.03 W | 47.1826 | -122.6328 | 35 | 4 |  | 81.108 | 80.418 | 12.293 |  |  |  | 29.7819 |  |  |  | 22.4885 |  | 7.6288 |  | 7.6288 |  |  | 7.6642 |  |  | 7.6642 |  |  |  | 7.986 |  |  |  |  | 14.3453 | 0.46551 | 2.4806 | 1.7503 | 35.866 |  | 0.4803 | [12 empty] | 9
293 | RC0027 | 2019-07-09 | 15:57 | 2019-07-09 | 8:57 | 47 10.89 N | 122 38.03 W | 47.1826 | -122.6328 | 35 | 5 |  | 51.087 | 50.656 | 12.338 |  |  |  | 29.7551 |  |  |  | 22.4587 |  | 7.6538 |  | 7.6538 |  |  | 7.6537 |  |  | 7.6537 |  |  |  | 7.99 |  |  |  |  | 14.2291 | 0.46715 | 2.6569 | 1.7652 | 36.462 |  | 0.4157 | 0.92447 |  | 0.92447 |  | 1.1128 |  | 1.1128 | [5 empty] | 9
294 | RC0027 | 2019-07-09 | 15:58 | 2019-07-09 | 8:58 | 47 10.89 N | 122 38.03 W | 47.1827 | -122.6327 | 35 | 6 |  | 30.128 | 29.875 | 12.5564 |  |  |  | 29.7297 |  |  |  | 22.3981 |  | 7.843 |  | 7.843 |  |  | 7.9258 |  |  | 7.9258 |  |  |  | 8.01 |  |  |  |  | 13.481 | 0.47621 | 2.3463 | 1.7311 | 36.6861 |  | 0.8158 | 1.3776 |  | 1.3776 |  | 0.54396 |  | 0.54396 | [5 empty] | 9
295 | RC0027 | 2019-07-09 | 15:59 | 2019-07-09 | 8:59 | 47 10.89 N | 122 38.03 W | 47.1828 | -122.6326 | 35 | 7 |  | 20.689 | 20.516 | 12.831 |  |  |  | 29.6482 |  |  |  | 22.2834 |  | 8.0347 |  | 8.0347 |  |  | 8.0661 |  |  | 8.0661 |  |  |  | 8.012 |  |  |  |  | 13.0456 | 0.48069 | 2.2906 | 1.707 | 36.9719 |  | 1.0221 | 1.6933 |  | 1.6933 |  | 0.54302 |  | 0.54302 | [5 empty] | 9
296 | RC0027 | 2019-07-09 | 15:59 | 2019-07-09 | 8:59 | 47 10.89 N | 122 38.03 W | 47.1828 | -122.6326 | 35 | 8 |  | 10.607 | 10.518 | 12.8711 |  |  |  | 29.6094 |  |  |  | 22.2456 |  | 8.0622 |  | 8.0622 |  |  | 8.1636 |  |  | 8.1636 |  |  |  | 8.03 |  |  |  |  | 12.7423 | 0.46045 | 2.1977 | 1.7275 | 37.2932 |  | 1.2703 | 1.9634 |  | 1.9634 |  | 0.77306 |  | 0.77306 | [5 empty] | 9
297 | RC0027 | 2019-07-09 | 16:00 | 2019-07-09 | 9:00 | 47 10.89 N | 122 38.03 W | 47.1828 | -122.6325 | 35 | 9 |  | 5.396 | 5.351 | 12.9179 |  |  |  | 29.5747 |  |  |  | 22.2098 |  | 8.0849 |  | 8.0849 |  |  | 8.2268 |  |  | 8.2268 |  |  |  | 8.03 |  |  |  |  | 12.3115 | 0.46363 | 2.1092 | 1.6955 | 38.0899 |  | 1.0807 | 2.2746 |  | 2.2746 |  | 0.56371 |  | 0.56371 | [5 empty] | 9
298 | RC0027 | 2019-07-09 | 16:00 | 2019-07-09 | 9:00 | 47 10.89 N | 122 38.03 W | 47.1828 | -122.6325 | 35 | 10 |  | 5.403 | 5.358 | 12.9374 |  |  |  | 29.5644 |  |  |  | 22.1981 |  | 8.1233 |  | 8.1233 | [9 empty] | 8.03 | [10 empty] | 0.9324 | [12 empty] | 9
299 | RC0027 | 2019-07-09 | 16:01 | 2019-07-09 | 9:01 | 47 10.89 N | 122 38.03 W | 47.1828 | -122.6324 | 35 | 11 |  | 2.673 | 2.651 | 12.9736 |  |  |  | 29.5379 |  |  |  | 22.1706 |  | 8.1913 |  | 8.1913 |  |  | 8.1656 |  |  | 8.1656 |  |  |  | 8.038 |  |  |  |  | 12.2982 | 0.45058 | 2.087 | 1.6784 | 37.4577 |  | 0.6119 | 2.1235 |  | 2.1235 |  | 0.54342 |  | 0.54342 | [5 empty] | 9
300 | RC0027 | 2019-07-09 | 16:01 | 2019-07-09 | 9:01 | 47 10.89 N | 122 38.03 W | 47.1828 | -122.6324 | 35 | 12 |  | 2.668 | 2.646 | 12.9829 |  |  |  | 29.5309 |  |  |  | 22.1635 |  | 8.2231 |  | 8.2231 | [9 empty] | 8.039 | [10 empty] | 0.5963 | [12 empty] | 9
301 | RC0027 | 2019-07-09 | 16:56 | 2019-07-09 | 9:56 | 47 10.11 N | 122 47.15 W | 47.1685 | -122.785 | 36 | 1 |  | 91.239 | 90.461 | 12.5172 |  |  |  | 29.7026 |  |  |  | 22.3859 |  | 7.7217 |  | 7.7217 |  |  | 7.7441 |  |  | 7.7441 |  |  |  | 7.994 |  |  |  |  | 13.4393 | 0.47813 | 2.7159 | 1.7753 | 37.1308 |  | 0.6095 | [12 empty] | 6.5
302 | RC0027 | 2019-07-09 | 16:56 | 2019-07-09 | 9:56 | 47 10.11 N | 122 47.15 W | 47.1684 | -122.785 | 36 | 2 |  | 81.027 | 80.337 | 12.549 |  |  |  | 29.6915 |  |  |  | 22.3712 |  | 7.7553 |  | 7.7553 |  |  | 7.7628 |  |  | 7.7628 |  |  |  | 7.994 |  |  |  |  | 13.5427 | 0.47737 | 2.7228 | 1.7858 | 37.0844 |  | 0.5592 | [12 empty] | 6.5
303 | RC0027 | 2019-07-09 | 16:58 | 2019-07-09 | 9:58 | 47 10.11 N | 122 47.15 W | 47.1683 | -122.785 | 36 | 3 |  | 51.25 | 50.818 | 12.6934 |  |  |  | 29.6567 |  |  |  | 22.3166 |  | 7.8773 |  | 7.8773 |  |  | 7.9484 |  |  | 7.9484 |  |  |  | 8.008 |  |  |  |  | 13.0119 | 0.46237 | 2.6152 | 1.7473 | 37.2335 |  | 0.6191 | 1.4874 |  | 1.4874 |  | 0.66099 |  | 0.66099 | [5 empty] | 6.5
304 | RC0027 | 2019-07-09 | 16:59 | 2019-07-09 | 9:59 | 47 10.11 N | 122 47.15 W | 47.1683 | -122.785 | 36 | 4 |  | 31.259 | 30.996 | 12.8468 |  |  |  | 29.618 |  |  |  | 22.2573 |  | 7.934 |  | 7.934 |  |  | 7.9283 |  |  | 7.9283 |  |  |  | 8.016 |  |  |  |  | 12.2702 | 0.46227 | 2.7855 | 1.7418 | 37.9396 |  | 0.7393 | 1.5927 |  | 1.5927 |  | 0.58351 |  | 0.58351 | [5 empty] | 6.5
305 | RC0027 | 2019-07-09 | 16:59 | 2019-07-09 | 9:59 | 47 10.11 N | 122 47.15 W | 47.1683 | -122.7849 | 36 | 5 |  | 31.277 | 31.015 | 12.8711 |  |  |  | 29.614 |  |  |  | 22.2496 |  | 7.9523 |  | 7.9523 | [9 empty] | 8.016 | [10 empty] | 0.6992 | [12 empty] | 6.5
306 | RC0027 | 2019-07-09 | 16:59 | 2019-07-09 | 9:59 | 47 10.11 N | 122 47.15 W | 47.1682 | -122.7849 | 36 | 6 |  | 21.014 | 20.838 | 13.1256 |  |  |  | 29.5627 |  |  |  | 22.1613 |  | 8.1181 |  | 8.1181 |  |  | 8.1672 |  |  | 8.1672 |  |  |  | 8.035 |  |  |  |  | 11.3137 | 0.44828 | 2.7776 | 1.7304 | 38.503 |  | 1.0903 | 2.2563 |  | 2.2563 |  | 0.73944 |  | 0.73944 | [5 empty] | 6.5
307 | RC0027 | 2019-07-09 | 17:00 | 2019-07-09 | 10:00 | 47 10.11 N | 122 47.15 W | 47.1682 | -122.7849 | 36 | 7 |  | 10.538 | 10.451 | 13.3368 |  |  |  | 29.5277 |  |  |  | 22.0933 |  | 8.3001 |  | 8.3001 | [9 empty] | 8.052 | [10 empty] | 1.6124 | [12 empty] | 6.5
308 | RC0027 | 2019-07-09 | 17:00 | 2019-07-09 | 10:00 | 47 10.11 N | 122 47.15 W | 47.1682 | -122.7849 | 36 | 8 |  | 10.506 | 10.419 | 13.337 |  |  |  | 29.5276 |  |  |  | 22.0932 |  | 8.3061 |  | 8.3061 |  |  | 8.2392 |  |  | 8.2392 |  |  |  | 8.052 |  |  |  |  | 10.8914 | 0.43277 | 2.6721 | 1.6908 | 38.7971 |  | 1.5466 | 2.5263 |  | 2.5263 |  | 0.84446 |  | 0.84446 | [5 empty] | 6.5
309 | RC0027 | 2019-07-09 | 17:01 | 2019-07-09 | 10:01 | 47 10.11 N | 122 47.15 W | 47.1682 | -122.785 | 36 | 9 |  | 5.429 | 5.384 | 13.4625 |  |  |  | 29.5044 |  |  |  | 22.0508 |  | 8.4239 |  | 8.4239 | [9 empty] | 8.066 | [10 empty] | 1.8157 | [12 empty] | 6.5
310 | RC0027 | 2019-07-09 | 17:01 | 2019-07-09 | 10:01 | 47 10.11 N | 122 47.15 W | 47.1682 | -122.785 | 36 | 10 |  | 5.437 | 5.392 | 13.4758 |  |  |  | 29.5024 |  |  |  | 22.0466 |  | 8.3947 |  | 8.3947 |  |  | 8.3853 |  |  | 8.3853 |  |  |  | 8.066 |  |  |  |  | 9.8714 | 0.42075 | 2.4528 | 1.6502 | 39.6105 |  | 1.7804 | 3.9359 |  | 3.9359 |  | 0.87948 |  | 0.87948 | [5 empty] | 6.5
311 | RC0027 | 2019-07-09 | 17:02 | 2019-07-09 | 10:02 | 47 10.11 N | 122 47.15 W | 47.1681 | -122.785 | 36 | 11 |  | 3.044 | 3.018 | 13.6323 |  |  |  | 29.4752 |  |  |  | 21.995 |  | 8.5397 |  | 8.5397 | [9 empty] | 8.079 | [10 empty] | 1.3923 | [12 empty] | 6.5
312 | RC0027 | 2019-07-09 | 17:02 | 2019-07-09 | 10:02 | 47 10.11 N | 122 47.15 W | 47.1681 | -122.785 | 36 | 12 |  | 3.044 | 3.018 | 13.6487 |  |  |  | 29.4734 |  |  |  | 21.9903 |  | 8.5732 |  | 8.5732 |  |  | 8.4332 |  |  | 8.4332 |  |  |  | 8.079 |  |  |  |  | 9.8249 | 0.41221 | 2.4446 | 1.6661 | 39.3736 |  | 1.4408 | 3.6613 |  | 3.6613 |  | 0.92257 |  | 0.92257 | [5 empty] | 6.5
313 | RC0027 | 2019-07-09 | 18:37 | 2019-07-09 | 11:37 | 47 16.56 N | 122 42.48 W | 47.2761 | -122.7081 | 38 | 1 |  | 86.174 | 85.439 | 12.1019 |  |  |  | 29.7868 |  |  |  | 22.5272 |  | 7.2225 |  | 7.2225 |  |  | 7.2459 | 7.286 |  | 7.266 |  |  |  | 7.948 |  |  |  |  | 15.0191 | 0.52731 | 3.6064 | 1.9301 | 37.9694 |  | 0.2046 | [12 empty] | 5.75
314 | RC0027 | 2019-07-09 | 18:37 | 2019-07-09 | 11:37 | 47 16.56 N | 122 42.48 W | 47.2761 | -122.7081 | 38 | 2 |  | 86.171 | 85.436 | 12.1016 |  |  |  | 29.7866 |  |  |  | 22.5271 |  | 7.2212 |  | 7.2212 |  |  | 7.261 | 7.2721 |  | 7.2665 |  |  |  | 7.948 | [10 empty] | 0.1867 | [12 empty] | 5.75
315 | RC0027 | 2019-07-09 | 18:38 | 2019-07-09 | 11:38 | 47 16.56 N | 122 42.48 W | 47.2761 | -122.708 | 38 | 3 |  | 81.034 | 80.343 | 12.1029 |  |  |  | 29.7836 |  |  |  | 22.5245 |  | 7.239 |  | 7.239 |  |  | 7.2574 | 7.233 |  | 7.2452 |  |  |  | 7.953 |  |  |  |  | 15.0761 | 0.54611 | 3.5353 | 1.9212 | 37.9028 |  | 0.2339 | [12 empty] | 5.75
316 | RC0027 | 2019-07-09 | 18:40 | 2019-07-09 | 11:40 | 47 16.56 N | 122 42.48 W | 47.2761 | -122.7081 | 38 | 4 |  | 50.799 | 50.37 | 12.06 |  |  |  | 29.7004 |  |  |  | 22.4671 |  | 7.2379 |  | 7.2379 |  |  | 7.2452 | 7.289 |  | 7.2671 |  |  |  | 7.944 |  |  |  |  | 15.2894 | 0.64568 | 3.5377 | 1.9059 | 37.875 |  | 0.146 | 0.33867 | 0.31121 | 0.32494 |  | 0.58736 | 0.31386 | 0.45061 | [5 empty] | 5.75
317 | RC0027 | 2019-07-09 | 18:40 | 2019-07-09 | 11:40 | 47 16.56 N | 122 42.48 W | 47.2761 | -122.7081 | 38 | 5 |  | 50.796 | 50.367 | 12.0611 |  |  |  | 29.693 |  |  |  | 22.4612 |  | 7.256 |  | 7.256 |  |  | 7.3103 | 7.3102 |  | 7.3102 |  |  |  | 7.944 | [10 empty] | 0.1831 | [12 empty] | 5.75
318 | RC0027 | 2019-07-09 | 18:41 | 2019-07-09 | 11:41 | 47 16.56 N | 122 42.48 W | 47.2761 | -122.7082 | 38 | 6 |  | 30.677 | 30.419 | 12.1905 |  |  |  | 29.6782 |  |  |  | 22.4257 |  | 7.3371 |  | 7.3371 |  |  | 7.4474 | 7.4053 |  | 7.4263 |  |  |  | 7.957 |  |  |  |  | 14.8337 | 0.66513 | 3.4331 | 1.8958 | 37.3979 |  | 0.2632 | 0.33409 | 0.34325 | 0.33867 |  | 0.34191 | 0.34202 | 0.34196 | [5 empty] | 5.75
319 | RC0027 | 2019-07-09 | 18:41 | 2019-07-09 | 11:41 | 47 16.56 N | 122 42.48 W | 47.276 | -122.7082 | 38 | 7 |  | 20.361 | 20.191 | 12.5332 |  |  |  | 29.6495 |  |  |  | 22.3402 |  | 7.6671 |  | 7.6671 |  |  | 7.4175 | 7.6152 |  | 7.5163 |  |  |  | 7.989 |  |  |  |  | 13.6938 | 0.65449 | 3.0543 | 1.7657 | 36.1549 |  | 0.4838 | 0.55377 | 0.54004 | 0.5469 |  | 0.32596 | 0.48322 | 0.40459 | [5 empty] | 5.75
320 | RC0027 | 2019-07-09 | 18:42 | 2019-07-09 | 11:42 | 47 16.56 N | 122 42.48 W | 47.2761 | -122.7081 | 38 | 8 |  | 10.408 | 10.322 | 12.7075 |  |  |  | 29.6235 |  |  |  | 22.2873 |  | 7.7595 |  | 7.7595 |  |  | 7.7415 | 7.7946 |  | 7.7681 |  |  |  | 8.007 |  |  |  |  | 12.7684 | 0.65381 | 3.1587 | 1.7101 | 35.4593 |  | 0.7028 | 0.69107 | 0.69564 | 0.69336 |  | 0.39239 | 0.4017 | 0.39705 | [5 empty] | 5.75
321 | RC0027 | 2019-07-09 | 18:43 | 2019-07-09 | 11:43 | 47 16.56 N | 122 42.48 W | 47.2761 | -122.7081 | 38 | 9 |  | 5.086 | 5.044 | 13.0861 |  |  |  | 29.5626 |  |  |  | 22.1684 |  | 7.8989 |  | 7.8989 | [9 empty] | 8.01 | [10 empty] | 0.7686 | [12 empty] | 5.75
322 | RC0027 | 2019-07-09 | 18:43 | 2019-07-09 | 11:43 | 47 16.56 N | 122 42.48 W | 47.2761 | -122.7081 | 38 | 10 |  | 5.095 | 5.053 | 13.1457 |  |  |  | 29.5622 |  |  |  | 22.1567 |  | 7.9526 |  | 7.9526 |  |  | 7.8549 | 7.8615 |  | 7.8582 |  |  |  | 8.01 |  |  |  |  | 11.4699 | 0.67676 | 2.7082 | 1.5948 | 35.0137 |  | 0.7512 | 0.75056 | 0.75972 | 0.75514 |  | 0.38845 | 0.43023 | 0.40934 | [5 empty] | 5.75
323 | RC0027 | 2019-07-09 | 18:44 | 2019-07-09 | 11:44 | 47 16.56 N | 122 42.48 W | 47.276 | -122.708 | 38 | 11 |  | 2.806 | 2.782 | 14.5594 |  |  |  | 29.4589 |  |  |  | 21.7961 |  | 8.7827 |  | 8.7827 | [9 empty] | 8.145 | [10 empty] | 0.5155 | [12 empty] | 5.75
324 | RC0027 | 2019-07-09 | 18:44 | 2019-07-09 | 11:44 | 47 16.56 N | 122 42.48 W | 47.276 | -122.708 | 38 | 12 |  | 2.804 | 2.78 | 14.5589 |  |  |  | 29.4584 |  |  |  | 21.7958 |  | 8.748 | 9.332 | 8.748 |  |  | 8.1526 | 7.4541 |  | 7.8034 | 9 |  |  | 8.152 |  |  |  |  | 8.2594 | 0.54979 | 2.5254 | 1.374 | 32.557 |  | 0.491 | 0.83752 | 0.75514 | 0.79633 |  | 0.45429 | 0.46722 | 0.46076 | [5 empty] | 5.75
Note on AV1526: Dana Greeley: Dana doesn't believe this value of 64.45
Note on AG3437: Marine Lebrec: These duplicates are all correct values. Checked all duplicates w/ titration data and cruise logs Simone Alin: Need to go through and make sure the replicate bot oxy values seem alright. This first one is off.
Note on AR4728: Marine Lebrec: No nutrient data in Kathy's spreadsheets from this niskin
Note on AG5360: Marine Lebrec: Value deleted - bad data
Note on AZ6167: Marine Lebrec: Sample spilled.

## ReadMe
Date | Comment | Editor
2020-11-02 | Corrected chlorophyll samples that applied the dilution factor incorrectly | Beth
2023-05-18 | Corrected out of order nutrient data from p401, p12, p11, p402, p29, p30, p31 (records 8098-8181) | Anna