## ALL_DATA
record no | CRUISE_ID | DATE_UTC | TIME_UTC | DATE_LOCAL | TIME_LOCAL | LATITUDE_DEG | LONGITUDE_DEG | LATITUDE_DEC | LONGITUDE_DEC | STATION_NO | NISKIN_NO | NISKIN_NO_FLAG_W | CTDPRS_DBAR | DEPTH (M) | CTDTMP_DEG_C_ITS90 | CTDTMP2_DEC_C_ITS90 | CTDTMP_FLAG_W | CTD/TEMP_COMMENTS | CTDSAL_PSS78 | CTDSAL2_PSS78 | CTDSAL_FLAG_W | CTD/SAL_COMMENTS | SIGMATHETA_KG_M3 | SIGMATHETA2_KG_M3 | CTDOXY_MG_L_1 | CTDOXY_MG_L_2 | CTDOXY_MG_L_AVG | CTDOXY_FLAG_W | CTD/O2_COMMENTS | OXYGEN_MG_L_1 | OXYGEN_MG_L_2 | OXYGEN_MG_L_3 | OXYGEN_avg_mg_L | OXYGEN_UMOL_KG | OXYGEN_FLAG_W | OXYGEN COMMENTS | CTD_PH_NBS | SALINITY_PSS78_1 | SALINITY_PSS78_2 | SALINITY_FLAG_W | Nutrient lab temperature | NITRATE_UMOL_L | NITRITE_UMOL_L | AMMONIUM_UMOL_L | PHOSPHATE_UMOL_L | SILICATE_UMOL_L | NUTRIENTS_FLAG_W | CTD FLU (mg/m3) | CHLA (ug/l) | CHLA 2 (ug/l) | CHLA avg (ug/l) | CHLA_FLAG_W | PHAEOPIGMENT (ug/l) | PHAEOPIGMENT 2 (ug/l) | PHAEOPIGMENT avg (ug/l) | PHAEOPIGMENT_FLAG_W | TA_UMOL_KG | TA_FLAG_W | DIC_UMOL_KG | DIC_FLAG_W | SECCHI DEPTH (m)
1 | RC0080 | Jun 27 2022 | 20:06 | 2022-06-27 | 13:06:16 | 48 01.00 N | 122 18.29 W | 48.0167 | -122.3048 | 1 | 1 | 2 | 101.753 | 100.874 | 8.6499 |  | 2 |  | 29.5738 |  | 2 |  | 22.9254 |  | 4.9499 |  | 4.9499 | 2 |  | 5.5336 |  |  | 5.5336 |  | 2 |  | 8.375 |  |  |  |  | 29.6581 | 0.051641 | 0.051579 | 2.602 | 54.281 | 2 | 0.0384
2 | RC0080 | Jun 27 2022 | 20:08 | 2022-06-27 | 13:07:30 | 48 01.00 N | 122 18.29 W | 48.0167 | -122.3048 | 1 | 2 | 2 | 81.264 | 80.567 | 9.0866 |  | 2 |  | 29.3528 |  | 2 |  | 22.6882 |  | 5.5895 |  | 5.5895 | 2 |  | 5.9608 |  |  | 5.9608 |  | 2 |  | 8.425 | [10 empty] | 0.1299
3 | RC0080 | Jun 27 2022 | 20:09 | 2022-06-27 | 13:09:07 | 48 01.00 N | 122 18.29 W | 48.0167 | -122.3048 | 1 | 3 | 2 | 50.725 | 50.293 | 9.8335 |  | 2 |  | 29.124 |  | 2 |  | 22.3951 |  | 6.4451 |  | 6.4451 | 2 |  | 6.9181 |  |  | 6.9181 |  | 2 |  | 8.592 |  |  |  |  | 24.5621 | 0.19683 | 0.26253 | 1.9854 | 34.3997 | 2 | 0.5173 | 0.89408 |  | 0.89408 | 2 | 1.0996 |  | 1.0996 | 2
4 | RC0080 | Jun 27 2022 | 20:10 | 2022-06-27 | 13:10:22 | 48 01.00 N | 122 18.29 W | 48.0167 | -122.3048 | 1 | 4 | 2 | 30.614 | 30.355 | 10.2215 |  | 2 |  | 29.0135 |  | 2 |  | 22.2471 |  | 6.8456 |  | 6.8456 | 2 |  | 7.4121 |  |  | 7.4121 |  | 2 |  | 8.652 | [10 empty] | 1.8552 | 1.3085 |  | 1.3085 | 2 | 1.345 |  | 1.345 | 2
5 | RC0080 | Jun 27 2022 | 20:11 | 2022-06-27 | 13:11:28 | 48 01.00 N | 122 18.29 W | 48.0167 | -122.3048 | 1 | 5 | 2 | 20.428 | 20.256 | 10.3427 |  | 2 |  | 28.9572 |  | 2 |  | 22.1837 |  | 6.9677 |  | 6.9677 | 2 |  | 7.5569 |  |  | 7.5569 |  | 2 |  | 8.665 |  |  |  |  | 18.7219 | 0.68751 | 1.5184 | 1.7108 | 27.7496 | 2 | 3.4621 | 2.7847 |  | 2.7847 | 2 | 1.6707 |  | 1.6707 | 2
6 | RC0080 | Jun 27 2022 | 20:13 | 2022-06-27 | 13:12:32 | 48 01.00 N | 122 18.29 W | 48.0167 | -122.3048 | 1 | 6 | 2 | 10.363 | 10.276 | 10.7799 |  | 2 |  | 28.4102 |  | 2 |  | 21.6865 |  | 8.5944 |  | 8.5944 | 2 |  | 8.1826 |  |  | 8.1826 |  | 2 |  | 8.833 |  |  |  |  | 15.7624 | 0.65329 | 1.3272 | 1.494 | 22.6282 | 2 | 21.5642 | 15.693 |  | 15.693 | 2 | 3.1206 |  | 3.1206 | 2
7 | RC0080 | Jun 27 2022 | 20:13 | 2022-06-27 | 13:13:29 | 48 01.00 N | 122 18.29 W | 48.0167 | -122.3048 | 1 | 7 | 2 | 4.893 | 4.852 | 15.8803 |  | 2 |  | 21.5946 |  | 2 |  | 15.49 |  | 11.9672 |  | 11.9672 | 2 |  | 13.2133 |  |  | 13.2133 |  | 2 |  | 9.334 | [10 empty] | 3.8903 | 6.3331 |  | 6.3331 | 2 | 0.68691 |  | 0.68691 | 2
8 | RC0080 | Jun 27 2022 | 20:14 | 2022-06-27 | 13:14:22 | 48 01.00 N | 122 18.29 W | 48.0167 | -122.3048 | 1 | 8 | 2 | 2.742 | 2.719 | 17.446 |  | 2 |  | 18.6589 |  | 2 |  | 12.922 |  | 12.551 |  | 12.551 | 2 |  | 13.5773 |  |  | 13.5773 |  | 2 |  | 9.485 |  |  |  |  | 0.14262 | 0.014004 | 0.024172 | 0.053283 | 4.4595 | 2 | 1.5233 | 3.1758 |  | 3.1758 | 2 | 0.32478 |  | 0.32478 | 2
9 | RC0080 | Jun 27 2022 | 15:57 | 2022-06-27 | 08:56:42 | 47 42.16 N | 122 27.27 W | 47.7027 | -122.4545 | 28 | 1 | 2 | 184.61 | 182.984 | 9.612 |  | 2 |  | 29.8758 |  | 2 |  | 23.0183 |  | 5.8004 |  | 5.8004 | 2 |  | 6.3233 | 6.3341 |  | 6.3287 |  | 6 |  | 8.437 |  |  |  |  | 24.3918 | 0.49661 | 0.51174 | 2.0982 | 37.4626 | 2 | 0.082
10 | RC0080 | Jun 27 2022 | 15:57 | 2022-06-27 | 08:56:50 | 47 42.16 N | 122 27.27 W | 47.7027 | -122.4545 | 28 | 2 | 2 | 184.625 | 182.999 | 9.6118 |  | 2 |  | 29.8762 |  | 2 |  | 23.0186 |  | 5.801 |  | 5.801 | 2 | [8 empty] | 8.437 | [10 empty] | 0.0808
11 | RC0080 | Jun 27 2022 | 15:58 | 2022-06-27 | 08:58:20 | 47 42.16 N | 122 27.27 W | 47.7027 | -122.4545 | 28 | 3 | 2 | 152.066 | 150.739 | 9.6448 |  | 2 |  | 29.8391 |  | 2 |  | 22.984 |  | 5.9052 |  | 5.9052 | 2 |  | 6.4107 | 6.4274 |  | 6.4191 |  | 6 |  | 8.451 | [10 empty] | 0.0366
12 | RC0080 | Jun 27 2022 | 16:00 | 2022-06-27 | 09:00:05 | 47 42.16 N | 122 27.27 W | 47.7027 | -122.4545 | 28 | 4 | 2 | 101.566 | 100.691 | 9.8816 |  | 2 |  | 29.638 |  | 2 |  | 22.7891 |  | 6.155 |  | 6.155 | 2 |  | 6.6737 | 6.6386 |  | 6.6562 |  | 6 |  | 8.489 |  |  |  |  | 22.1827 | 0.57536 | 1.0245 | 1.9471 | 32.6763 | 2 | 0.0599
13 | RC0080 | Jun 27 2022 | 16:01 | 2022-06-27 | 09:01:18 | 47 42.16 N | 122 27.27 W | 47.7027 | -122.4545 | 28 | 5 | 2 | 81.065 | 80.371 | 10.0794 |  | 2 |  | 29.4102 |  | 2 |  | 22.5798 |  | 6.4419 |  | 6.4419 | 2 |  | 6.9582 | 6.9354 |  | 6.9468 |  | 6 |  | 8.515 | [10 empty] | 0.1125
14 | RC0080 | Jun 27 2022 | 16:03 | 2022-06-27 | 09:02:46 | 47 42.16 N | 122 27.27 W | 47.7027 | -122.4545 | 28 | 6 | 2 | 51.113 | 50.679 | 10.2405 |  | 2 |  | 29.1897 |  | 2 |  | 22.3817 |  | 6.7047 |  | 6.7047 | 2 |  | 7.2177 | 7.2371 |  | 7.2274 |  | 6 |  | 8.533 |  |  |  |  | 20.4233 | 0.69568 | 1.4376 | 1.8626 | 31.5273 | 2 | 0.1077 | 0.16298 | 0.16298 | 0.16298 | 6 | 0.49221 | 0.52497 | 0.50859 | 6
15 | RC0080 | Jun 27 2022 | 16:04 | 2022-06-27 | 09:04:02 | 47 42.16 N | 122 27.27 W | 47.7027 | -122.4545 | 28 | 7 | 2 | 30.647 | 30.389 | 10.4396 |  | 2 |  | 29.039 |  | 2 |  | 22.2318 |  | 6.9075 |  | 6.9075 | 2 |  | 7.4732 | 7.5104 |  | 7.4918 |  | 6 |  | 8.551 | [10 empty] | 0.2429 | 0.36322 | 0.40979 | 0.3865 | 6 | 0.48386 | 0.49813 | 0.49099 | 6
16 | RC0080 | Jun 27 2022 | 16:05 | 2022-06-27 | 09:05:01 | 47 42.16 N | 122 27.27 W | 47.7027 | -122.4545 | 28 | 8 | 2 | 20.243 | 20.072 | 10.882 |  | 2 |  | 28.7872 |  | 2 |  | 21.9628 |  | 7.2381 |  | 7.2381 | 2 |  | 7.9729 | 7.9105 |  | 7.9417 |  | 6 |  | 8.593 |  |  |  |  | 17.3864 | 0.78728 | 1.0254 | 1.6666 | 30.0379 | 2 | 0.9611 | 2.0815 | 2.0908 | 2.0862 | 6 | 0.8341 | 0.95583 | 0.89496 | 6
17 | RC0080 | Jun 27 2022 | 16:06 | 2022-06-27 | 09:06:05 | 47 42.16 N | 122 27.27 W | 47.7027 | -122.4545 | 28 | 9 | 2 | 10.828 | 10.738 | 12.2677 |  | 2 |  | 27.9075 |  | 2 |  | 21.0402 |  | 9.4132 |  | 9.4132 | 2 |  | 9.9096 | 9.9877 |  | 9.9486 |  | 6 |  | 8.833 |  |  |  |  | 8.3691 | 0.43703 | 0.23385 | 0.98112 | 14.5009 | 2 | 11.69 | 15.0876 | 19.6558 | 17.3717 | 3 | 10.6897 | 4.3946 | 7.5422 | 3
18 | RC0080 | Jun 27 2022 | 16:07 | 2022-06-27 | 09:07:06 | 47 42.16 N | 122 27.27 W | 47.7027 | -122.4545 | 28 | 10 | 2 | 5.173 | 5.13 | 14.048 |  | 2 |  | 26.0983 |  | 2 |  | 19.3109 |  | 11.4511 |  | 11.4511 | 2 |  | 12.3944 | 12.4237 |  | 12.409 |  | 6 |  | 9.121 | [10 empty] | 3.4735 | 9.4065 | 10.4309 | 9.9187 | 6 | 1.5447 | 1.737 | 1.6409 | 6
19 | RC0080 | Jun 27 2022 | 16:08 | 2022-06-27 | 09:07:52 | 47 42.16 N | 122 27.27 W | 47.7027 | -122.4545 | 28 | 11 | 2 | 2.908 | 2.884 | 14.653 |  | 2 |  | 25.3812 |  | 2 |  | 18.6406 |  | 11.907 |  | 11.907 | 2 | [8 empty] | 9.173 | [10 empty] | 2.51
20 | RC0080 | Jun 27 2022 | 16:08 | 2022-06-27 | 09:07:59 | 47 42.16 N | 122 27.27 W | 47.7027 | -122.4545 | 28 | 12 | 2 | 2.967 | 2.942 | 14.6805 |  | 2 |  | 25.3371 |  | 2 |  | 18.6012 |  | 11.8789 |  | 11.8789 | 2 |  | 12.9448 | 12.914 |  | 12.9294 |  | 6 |  | 9.173 |  |  |  |  | 0.11212 | 0 | -5.9762e-05 | 0.23322 | 0.5743 | 2 | 2.345 | 8.1957 | 9.1736 | 8.6847 | 6 | 1.0238 | 1.4031 | 1.2135 | 6
21 | RC0080 | Jun 27 2022 | 21:30 | 2022-06-27 | 14:30:14 | 48 06.45 N | 122 29.38 W | 48.1075 | -122.4897 | 3 | 1 | 2 | 144.944 | 143.675 | 9.0549 |  | 2 |  | 29.3794 |  | 2 |  | 22.7147 |  | 5.2813 |  | 5.2813 | 2 |  | 5.805 |  |  | 5.805 |  | 2 |  | 8.425 |  |  |  |  | 27.4627 | 0.098222 | 0.008632 | 2.3396 | 51.442 | 2 | 0.1041
22 | RC0080 | Jun 27 2022 | 21:33 | 2022-06-27 | 14:33:00 | 48 06.45 N | 122 29.38 W | 48.1075 | -122.4897 | 3 | 2 | 2 | 75.764 | 75.113 | 9.2288 |  | 2 |  | 29.2552 |  | 2 |  | 22.5906 |  | 5.4846 |  | 5.4846 | 2 |  | 5.963 |  |  | 5.963 |  | 2 |  | 8.462 |  |  |  |  | 26.6666 | 0.17602 | 0.047603 | 2.2533 | 48.4136 | 2 | 0.1807
23 | RC0080 | Jun 27 2022 | 21:35 | 2022-06-27 | 14:34:40 | 48 06.45 N | 122 29.38 W | 48.1075 | -122.4897 | 3 | 3 | 2 | 51.184 | 50.748 | 9.6318 |  | 2 |  | 29.118 |  | 2 |  | 22.4218 |  | 6.0305 |  | 6.0305 | 2 |  | 6.4915 |  |  | 6.4915 |  | 2 |  | 8.54 | [10 empty] | 0.573 | 0.43773 |  | 0.43773 | 2 | 0.71355 |  | 0.71355 | 2
24 | RC0080 | Jun 27 2022 | 21:36 | 2022-06-27 | 14:36:06 | 48 06.45 N | 122 29.38 W | 48.1075 | -122.4897 | 3 | 4 | 2 | 30.384 | 30.127 | 9.9561 |  | 2 |  | 28.9585 |  | 2 |  | 22.2465 |  | 6.4344 |  | 6.4344 | 2 |  | 6.9858 |  |  | 6.9858 |  | 2 |  | 8.609 | [10 empty] | 2.8773 | 4.1444 |  | 4.1444 | 2 | 1.6119 |  | 1.6119 | 2
25 | RC0080 | Jun 27 2022 | 21:37 | 2022-06-27 | 14:37:08 | 48 06.45 N | 122 29.38 W | 48.1075 | -122.4897 | 3 | 5 | 2 | 20.504 | 20.331 | 10.1367 |  | 2 |  | 28.7264 |  | 2 |  | 22.037 |  | 6.8349 |  | 6.8349 | 2 |  | 7.4866 |  |  | 7.4866 |  | 2 |  | 8.652 |  |  |  |  | 18.1652 | 0.52586 | 0.74512 | 1.7007 | 29.4383 | 2 | 7.9791 | 11.2691 |  | 11.2691 | 2 | 3.3792 |  | 3.3792 | 2
26 | RC0080 | Jun 27 2022 | 21:38 | 2022-06-27 | 14:38:09 | 48 06.45 N | 122 29.38 W | 48.1075 | -122.4897 | 3 | 6 | 2 | 10.206 | 10.12 | 10.641 |  | 2 |  | 28.1928 |  | 2 |  | 21.5403 |  | 8.2162 |  | 8.2162 | 2 |  | 10.3526 |  |  | 10.3526 |  | 2 |  | 8.867 |  |  |  |  | 7.3295 | 0.23697 | 0.25719 | 1.0062 | 13.1286 | 2 | 20.8005 | 33.9471 |  | 33.9471 | 3 | 11.5423 |  | 11.5423 | 3
27 | RC0080 | Jun 27 2022 | 21:39 | 2022-06-27 | 14:39:14 | 48 06.45 N | 122 29.38 W | 48.1075 | -122.4897 | 3 | 7 | 2 | 5.872 | 5.822 | 11.3401 |  | 2 |  | 27.0318 |  | 2 |  | 20.5228 |  | 11.5819 |  | 11.5819 | 2 |  | 12.3826 |  |  | 12.3826 |  | 2 |  | 9.093 | [10 empty] | 19.3102 | 17.6022 |  | 17.6022 | 3 | 3.0786 |  | 3.0786 | 3
28 | RC0080 | Jun 27 2022 | 21:40 | 2022-06-27 | 14:40:15 | 48 06.45 N | 122 29.38 W | 48.1075 | -122.4897 | 3 | 8 | 2 | 2.868 | 2.844 | 13.8883 |  | 2 |  | 23.3741 |  | 2 |  | 17.2445 |  | 13.9463 |  | 13.9463 | 2 |  | 14.0298 |  |  | 14.0298 |  | 2 |  | 9.367 |  |  |  |  | 0.17491 | 0.01294 | 0.19029 | 0.19186 | 6.7656 | 2 | 1.8265 | 5.3086 |  | 5.3086 | 2 | 0.54138 |  | 0.54138 | 2
29 | RC0080 | Jun 27 2022 | 22:53 | 2022-06-27 | 15:52:35 | 48 14.54 N | 122 33.17 W | 48.2423 | -122.5528 | 4 | 1 | 2 | 87.231 | 86.478 | 9.039 |  | 2 |  | 29.1734 |  | 2 |  | 22.5552 |  | 4.7802 |  | 4.7802 | 2 |  | 5.162 | 5.201 |  | 5.1815 |  | 6 |  | 8.368 | 29.2263 |  | 2 |  | 28.3842 | 0.23235 | 0.038531 | 2.4553 | 57.3376 | 2 | 0.1532
30 | RC0080 | Jun 27 2022 | 22:53 | 2022-06-27 | 15:52:44 | 48 14.54 N | 122 33.17 W | 48.2423 | -122.5528 | 4 | 2 | 2 | 87.23 | 86.478 | 9.0381 |  | 2 |  | 29.1741 |  | 2 |  | 22.5559 |  | 4.7809 |  | 4.7809 | 2 |  | 5.1996 | 5.2295 |  | 5.2145 |  | 6 |  | 8.368 | [10 empty] | 0.1532
31 | RC0080 | Jun 27 2022 | 22:55 | 2022-06-27 | 15:54:32 | 48 14.54 N | 122 33.17 W | 48.2423 | -122.5528 | 4 | 3 | 2 | 51.296 | 50.858 | 9.2997 |  | 2 |  | 29.0271 |  | 2 |  | 22.4015 |  | 5.1768 |  | 5.1768 | 2 |  | 5.694 | 5.6937 |  | 5.6938 |  | 6 |  | 8.422 | 29.0975 |  | 2 | [7 empty] | 0.3822 | 0.75438 | 0.8382 | 0.79629 | 6 | 0.95849 | 0.89807 | 0.92828 | 6
32 | RC0080 | Jun 27 2022 | 22:56 | 2022-06-27 | 15:55:58 | 48 14.54 N | 122 33.17 W | 48.2423 | -122.5528 | 4 | 4 | 2 | 31.03 | 30.767 | 9.7376 |  | 2 |  | 29.0265 |  | 2 |  | 22.3337 |  | 6.2468 |  | 6.2468 | 2 |  | 6.7352 | 6.8771 |  | 6.8061 |  | 6 |  | 8.574 | 29.0693 |  | 2 | [7 empty] | 0.5574 | 1.0897 | 1.1968 | 1.1432 | 6 | 1.0257 | 1.1666 | 1.0962 | 6
33 | RC0080 | Jun 27 2022 | 22:57 | 2022-06-27 | 15:57:03 | 48 14.54 N | 122 33.17 W | 48.2423 | -122.5528 | 4 | 5 | 2 | 20.316 | 20.144 | 9.801 |  | 2 |  | 28.7138 |  | 2 |  | 22.0799 |  | 5.8838 |  | 5.8838 | 2 | [8 empty] | 8.531 | [10 empty] | 2.5944
34 | RC0080 | Jun 27 2022 | 22:57 | 2022-06-27 | 15:57:11 | 48 14.54 N | 122 33.17 W | 48.2423 | -122.5528 | 4 | 6 | 2 | 20.305 | 20.133 | 9.8011 |  | 2 |  | 28.7152 |  | 2 |  | 22.081 |  | 5.879 |  | 5.879 | 2 |  | 6.3976 | 6.3945 |  | 6.396 |  | 6 |  | 8.531 | 28.7869 |  | 2 |  | 21.8378 | 0.65959 | 1.4248 | 1.9791 | 39.2817 | 2 | 2.9735 | 4.4704 | 4.4704 | 4.4704 | 6 | 1.8476 | 1.754 | 1.8008 | 6
35 | RC0080 | Jun 27 2022 | 22:58 | 2022-06-27 | 15:58:18 | 48 14.54 N | 122 33.17 W | 48.2423 | -122.5528 | 4 | 7 | 2 | 10.33 | 10.243 | 10.0424 |  | 2 |  | 28.1014 |  | 2 |  | 21.5649 |  | 6.0699 |  | 6.0699 | 2 |  | 6.6853 | 6.6519 |  | 6.6686 |  | 6 |  | 8.527 | 28.1061 |  | 2 |  | 18.5835 | 0.54386 | 0.8626 | 1.7742 | 35.1406 | 2 | 20.7067 | 50.7111 | 18.8595 | 34.7853 | 3 | 8.6779 | 41.7931 | 25.2355 | 3
36 | RC0080 | Jun 27 2022 | 22:59 | 2022-06-27 | 15:59:12 | 48 14.54 N | 122 33.17 W | 48.2423 | -122.5528 | 4 | 8 | 2 | 5.137 | 5.094 | 10.8054 |  | 2 |  | 27.0649 |  | 2 |  | 20.6369 |  | 10.9917 |  | 10.9917 | 2 |  | 12.9084 | 13.8173 |  | 13.3629 |  | 6 |  | 9.013 | 25.4082 |  | 2 | [7 empty] | 48.8224 | 49.8729 | 21.7932 | 35.833 | 3 | 6.5677 | 37.5958 | 22.0817 | 3
37 | RC0080 | Jun 27 2022 | 23:00 | 2022-06-27 | 16:00:12 | 48 14.54 N | 122 33.17 W | 48.2423 | -122.5528 | 4 | 9 | 2 | 3.325 | 3.297 | 12.8285 |  | 2 |  | 24.2199 |  | 2 |  | 18.0897 |  | 14.7319 |  | 14.7319 | 2 | [8 empty] | 9.356 | [10 empty] | 9.9276
38 | RC0080 | Jun 27 2022 | 23:00 | 2022-06-27 | 16:00:19 | 48 14.54 N | 122 33.17 W | 48.2423 | -122.5528 | 4 | 10 | 2 | 3.333 | 3.305 | 12.8951 |  | 2 |  | 24.1206 |  | 2 |  | 18.0012 |  | 14.7347 |  | 14.7347 | 2 |  | 15.1065 | 15.058 |  | 15.0823 |  | 6 |  | 9.362 | 21.1356 |  | 2 |  | 0.16254 | -0.0027617 | -4.319e-05 | 0.18328 | 12.3966 | 2 | 9.8731 | 18.4404 | 18.3938 | 18.4171 | 6 | 1.9643 | 1.3557 | 1.66 | 6
39 | RC0080 | Jun 27 2022 | 18:35 | 2022-06-27 | 11:35:20 | 47 52.98 N | 122 22.15 W | 47.883 | -122.3692 | 5 | 1 | 2 | 223.563 | 221.57 | 9.2675 |  | 2 |  | 29.7482 |  | 2 |  | 22.9721 |  | 5.5378 |  | 5.5378 | 2 |  | 5.9886 |  |  | 5.9886 |  | 2 |  | 8.448 |  |  |  |  | 26.7207 | 0.069932 | -5.2849e-05 | 2.2734 | 43.9241 | 2 | 0.0605
40 | RC0080 | Jun 27 2022 | 18:38 | 2022-06-27 | 11:38:29 | 47 52.98 N | 122 22.15 W | 47.883 | -122.3692 | 5 | 2 | 2 | 151.902 | 150.574 | 9.1719 |  | 2 |  | 29.6725 |  | 2 |  | 22.9264 |  | 5.5993 |  | 5.5993 | 2 |  | 6.0751 |  |  | 6.0751 |  | 2 |  | 8.449 | [10 empty] | 0.0288
41 | RC0080 | Jun 27 2022 | 18:41 | 2022-06-27 | 11:40:47 | 47 52.98 N | 122 22.15 W | 47.883 | -122.3692 | 5 | 3 | 2 | 101.316 | 100.443 | 9.289 |  | 2 |  | 29.478 |  | 2 |  | 22.7559 |  | 5.8667 |  | 5.8667 | 2 |  | 6.3554 |  |  | 6.3554 |  | 2 |  | 8.477 |  |  |  |  | 26.1565 | 0.08889 | 0.095034 | 2.1772 | 40.6816 | 2 | 0.0288
42 | RC0080 | Jun 27 2022 | 18:42 | 2022-06-27 | 11:42:07 | 47 52.98 N | 122 22.15 W | 47.883 | -122.3692 | 5 | 4 | 2 | 81.065 | 80.37 | 9.7567 |  | 2 |  | 29.2812 |  | 2 |  | 22.5302 |  | 6.3067 |  | 6.3067 | 2 |  | 6.8584 |  |  | 6.8584 |  | 2 |  | 8.546 | [10 empty] | 0.0473
43 | RC0080 | Jun 27 2022 | 18:44 | 2022-06-27 | 11:43:42 | 47 52.98 N | 122 22.15 W | 47.883 | -122.3692 | 5 | 5 | 2 | 50.645 | 50.214 | 10.1302 |  | 2 |  | 29.1847 |  | 2 |  | 22.3955 |  | 6.6773 |  | 6.6773 | 2 |  | 7.2927 |  |  | 7.2927 |  | 2 |  | 8.614 | [10 empty] | 0.1388 | 0.50292 |  | 0.50292 | 2 | 1.0087 |  | 1.0087 | 2
44 | RC0080 | Jun 27 2022 | 18:45 | 2022-06-27 | 11:45:00 | 47 52.98 N | 122 22.15 W | 47.883 | -122.3692 | 5 | 6 | 2 | 30.363 | 30.106 | 10.474 |  | 2 |  | 28.9974 |  | 2 |  | 22.1938 |  | 6.9879 |  | 6.9879 | 2 |  | 7.6129 |  |  | 7.6129 |  | 2 |  | 8.638 | [10 empty] | 0.2734 | 0.93133 |  | 0.93133 | 2 | 0.92662 |  | 0.92662 | 2
45 | RC0080 | Jun 27 2022 | 18:46 | 2022-06-27 | 11:46:03 | 47 52.98 N | 122 22.15 W | 47.883 | -122.3692 | 5 | 7 | 2 | 20.4 | 20.228 | 10.6136 |  | 2 |  | 28.9057 |  | 2 |  | 22.0994 |  | 7.1368 |  | 7.1368 | 2 |  | 7.8062 |  |  | 7.8062 |  | 2 |  | 8.659 |  |  |  |  | 18.1711 | 0.81666 | 1.3166 | 1.7121 | 29.9693 | 2 | 0.8595 | 2.1607 |  | 2.1607 | 2 | 1.0966 |  | 1.0966 | 2
46 | RC0080 | Jun 27 2022 | 18:47 | 2022-06-27 | 11:47:09 | 47 52.98 N | 122 22.15 W | 47.883 | -122.3692 | 5 | 8 | 2 | 10.09 | 10.005 | 11.0341 |  | 2 |  | 28.5995 |  | 2 |  | 21.7913 |  | 7.8047 |  | 7.8047 | 2 |  | 9.0288 |  |  | 9.0288 |  | 2 |  | 8.735 | [10 empty] | 6.06 | 10.6638 |  | 10.6638 | 2 | 1.6914 |  | 1.6914 | 2
47 | RC0080 | Jun 27 2022 | 18:48 | 2022-06-27 | 11:48:03 | 47 52.98 N | 122 22.15 W | 47.883 | -122.3692 | 5 | 9 | 2 | 4.825 | 4.784 | 11.5756 |  | 2 |  | 28.0504 |  | 2 |  | 21.2727 |  | 10.4557 |  | 10.4557 | 2 |  | 10.8761 |  |  | 10.8761 |  | 2 |  | 8.974 | [10 empty] | 9.1435 | 25.3136 |  | 25.3136 | 3 | 4.423 |  | 4.423 | 3
48 | RC0080 | Jun 27 2022 | 18:49 | 2022-06-27 | 11:49:10 | 47 52.98 N | 122 22.15 W | 47.883 | -122.3692 | 5 | 10 | 2 | 2.649 | 2.627 | 11.689 |  | 2 |  | 27.626 |  | 2 |  | 20.924 |  | 10.8558 |  | 10.8558 | 2 |  | 11.7625 |  |  | 11.7625 |  | 2 |  | 9.027 |  |  |  |  | 3.4153 | 0.23999 | 0.36954 | 0.51782 | 8.0092 | 2 | 5.3125 | 11.4554 |  | 11.4554 | 2 | 1.6954 |  | 1.6954 | 2
49 | RC0080 | Jun 28 2022 | 20:52 | 2022-06-28 | 13:51:53 | 48 08.65 N | 122 41.35 W | 48.1442 | -122.6892 | 20 | 1 | 2 | 66.074 | 65.508 | 9.1789 |  | 2 |  | 31.3749 |  | 2 |  | 24.2544 |  | 5.0416 |  | 5.0416 | 2 |  | 5.4947 |  |  | 5.4947 |  | 2 |  | 8.61 |  |  |  |  | 25.1307 | 0.38964 | 0.89262 | 2.0223 | 34.3083 | 2 | 1.3044 | 2.8266 |  | 2.8266 | 2 | 1.6802 |  | 1.6802 | 2
50 | RC0080 | Jun 28 2022 | 20:54 | 2022-06-28 | 13:53:30 | 48 08.65 N | 122 41.35 W | 48.1442 | -122.6892 | 20 | 2 | 2 | 40.56 | 40.215 | 9.429 |  | 2 |  | 31.0833 |  | 2 |  | 23.9872 |  | 5.35 |  | 5.35 | 2 |  | 5.8072 |  |  | 5.8072 |  | 2 |  | 8.633 | [10 empty] | 1.6261
51 | RC0080 | Jun 28 2022 | 20:55 | 2022-06-28 | 13:54:32 | 48 08.65 N | 122 41.35 W | 48.1442 | -122.6892 | 20 | 3 | 2 | 30.54 | 30.281 | 9.6475 |  | 2 |  | 30.8101 |  | 2 |  | 23.7393 |  | 5.6063 |  | 5.6063 | 2 |  | 6.1241 |  |  | 6.1241 |  | 2 |  | 8.655 | [10 empty] | 1.6997 | 3.5856 |  | 3.5856 | 2 | 2.0303 |  | 2.0303 | 2
52 | RC0080 | Jun 28 2022 | 20:56 | 2022-06-28 | 13:55:37 | 48 08.65 N | 122 41.35 W | 48.1442 | -122.6892 | 20 | 4 | 2 | 20.436 | 20.263 | 10.2051 |  | 2 |  | 30.0933 |  | 2 |  | 23.0907 |  | 6.2097 |  | 6.2097 | 2 |  | 6.8251 |  |  | 6.8251 |  | 2 |  | 8.709 |  |  |  |  | 20.2236 | 0.49024 | 1.09 | 1.7665 | 29.8553 | 2 | 2.2529 | 4.6101 |  | 4.6101 | 2 | 1.7547 |  | 1.7547 | 2
53 | RC0080 | Jun 28 2022 | 20:57 | 2022-06-28 | 13:56:42 | 48 08.65 N | 122 41.35 W | 48.1442 | -122.6892 | 20 | 5 | 2 | 10.366 | 10.278 | 10.6064 |  | 2 |  | 29.5845 |  | 2 |  | 22.6284 |  | 6.7725 |  | 6.7725 | 2 |  | 7.5574 |  |  | 7.5574 |  | 2 |  | 8.759 | [10 empty] | 2.4891 | 5.6811 |  | 5.6811 | 2 | 1.6664 |  | 1.6664 | 2
54 | RC0080 | Jun 28 2022 | 20:58 | 2022-06-28 | 13:57:44 | 48 08.65 N | 122 41.35 W | 48.1442 | -122.6892 | 20 | 6 | 2 | 5.643 | 5.596 | 10.8555 |  | 2 |  | 29.3323 |  | 2 |  | 22.3907 |  | 7.2504 |  | 7.2504 | 2 |  | 7.8684 |  |  | 7.8684 |  | 2 |  | 8.804 | [10 empty] | 3.2905 | 6.8919 |  | 6.8919 | 2 | 1.4385 |  | 1.4385 | 2
55 | RC0080 | Jun 28 2022 | 20:59 | 2022-06-28 | 13:58:48 | 48 08.65 N | 122 41.35 W | 48.1442 | -122.6892 | 20 | 7 | 2 | 3.979 | 3.945 | 10.8721 |  | 2 |  | 29.3217 |  | 2 |  | 22.3796 |  | 7.2496 |  | 7.2496 | 2 |  | 7.8824 |  |  | 7.8824 |  | 2 |  | 8.809 |  |  |  |  | 16.9511 | 0.53072 | 1.011 | 1.5523 | 25.7295 | 2 | 3.425 | 7.4041 |  | 7.4041 | 2 | 1.0667 |  | 1.0667 | 2
56 | RC0080 | Jun 28 2022 | 19:41 | 2022-06-28 | 12:40:37 | 48 11.26 N | 122 51.19 W | 48.1877 | -122.8532 | 21 | 1 | 2 | 63.997 | 63.449 | 8.58 |  | 2 |  | 31.9381 |  | 2 |  | 24.7861 |  | 4.2964 |  | 4.2964 | 2 |  | 4.5454 |  |  | 4.5454 |  | 2 |  | 8.546 |  |  |  |  | 28.3379 | 0.35031 | 0.72865 | 2.1887 | 37.7351 | 2 | 0.5592
57 | RC0080 | Jun 28 2022 | 19:42 | 2022-06-28 | 12:41:52 | 48 11.26 N | 122 51.19 W | 48.1877 | -122.8532 | 21 | 2 | 2 | 52.093 | 51.648 | 8.8775 |  | 2 |  | 31.6106 |  | 2 |  | 24.4847 |  | 4.6601 |  | 4.6601 | 2 |  | 5.1179 |  |  | 5.1179 |  | 2 |  | 8.564 | [10 empty] | 0.7512 | 1.8953 |  | 1.8953 | 2 | 2.0968 |  | 2.0968 | 2
58 | RC0080 | Jun 28 2022 | 19:44 | 2022-06-28 | 12:43:34 | 48 11.26 N | 122 51.19 W | 48.1877 | -122.8532 | 21 | 3 | 2 | 30.797 | 30.535 | 9.3191 |  | 2 |  | 31.2054 |  | 2 |  | 24.0996 |  | 5.1705 |  | 5.1705 | 2 |  | 5.7838 |  |  | 5.7838 |  | 2 |  | 8.614 | [10 empty] | 1.3827 | 2.9803 |  | 2.9803 | 2 | 1.8401 |  | 1.8401 | 2
59 | RC0080 | Jun 28 2022 | 19:45 | 2022-06-28 | 12:44:39 | 48 11.26 N | 122 51.19 W | 48.1877 | -122.8532 | 21 | 4 | 2 | 20.232 | 20.061 | 9.7322 |  | 2 |  | 30.749 |  | 2 |  | 23.678 |  | 5.6861 |  | 5.6861 | 2 |  | 6.3121 |  |  | 6.3121 |  | 2 |  | 8.655 |  |  |  |  | 22.4746 | 0.4479 | 0.91283 | 1.84 | 32.4324 | 2 | 2.1345 | 4.0047 |  | 4.0047 | 2 | 1.7516 |  | 1.7516 | 2
60 | RC0080 | Jun 28 2022 | 19:46 | 2022-06-28 | 12:45:49 | 48 11.26 N | 122 51.19 W | 48.1877 | -122.8532 | 21 | 5 | 2 | 10.361 | 10.274 | 10.0975 |  | 2 |  | 30.372 |  | 2 |  | 23.3251 |  | 6.1512 |  | 6.1512 | 2 |  | 6.7061 |  |  | 6.7061 |  | 2 |  | 8.699 | [10 empty] | 2.1961 | 4.8895 |  | 4.8895 | 2 | 1.8029 |  | 1.8029 | 2
61 | RC0080 | Jun 28 2022 | 19:47 | 2022-06-28 | 12:46:42 | 48 11.26 N | 122 51.19 W | 48.1877 | -122.8532 | 21 | 6 | 2 | 5.226 | 5.182 | 10.193 |  | 2 |  | 30.2256 |  | 2 |  | 23.1954 |  | 6.2623 |  | 6.2623 | 2 |  | 6.8372 |  |  | 6.8372 |  | 2 |  | 8.709 | [10 empty] | 2.0705 | 4.8895 |  | 4.8895 | 2 | 1.6157 |  | 1.6157 | 2
62 | RC0080 | Jun 28 2022 | 19:48 | 2022-06-28 | 12:47:30 | 48 11.26 N | 122 51.19 W | 48.1877 | -122.8532 | 21 | 7 | 2 | 3.084 | 3.058 | 10.2737 |  | 2 |  | 30.1787 |  | 2 |  | 23.1457 |  | 6.3522 |  | 6.3522 | 2 |  | 7.4196 |  |  | 7.4196 |  | 3 |  | 8.723 |  |  |  |  | 20.2459 | 0.47532 | 0.95411 | 1.7431 | 30.0347 | 2 | 1.5245 | 5.0292 |  | 5.0292 | 2 | 1.3356 |  | 1.3356 | 2
63 | RC0080 | Jun 28 2022 | 17:32 | 2022-06-28 | 10:32:17 | 48 16.30 N | 123 01.22 W | 48.2717 | -123.0203 | 22 | 1 | 2 | 111.34 | 110.373 | 7.8626 |  | 2 |  | 32.7361 |  | 2 |  | 25.5176 |  | 3.5253 |  | 3.5253 | 2 |  | 3.8674 | 3.8568 |  | 3.8621 |  | 6 |  | 8.494 | 32.6852 |  | 2 |  | 30.8702 | 0.2863 | 0.35735 | 2.2868 | 39.6692 | 2 | 0.1179
64 | RC0080 | Jun 28 2022 | 17:32 | 2022-06-28 | 10:32:26 | 48 16.30 N | 123 01.22 W | 48.2717 | -123.0203 | 22 | 2 | 2 | 111.697 | 110.727 | 7.8622 |  | 2 |  | 32.7365 |  | 2 |  | 25.5179 |  | 3.5214 |  | 3.5214 | 2 | [8 empty] | 8.491 | [10 empty] | 0.1167
65 | RC0080 | Jun 28 2022 | 17:34 | 2022-06-28 | 10:34:10 | 48 16.30 N | 123 01.22 W | 48.2717 | -123.0203 | 22 | 3 | 2 | 81.578 | 80.876 | 8.7732 |  | 2 |  | 31.6914 |  | 2 |  | 24.5642 |  | 4.5346 |  | 4.5346 | 2 |  | 5.0135 | 5.0068 |  | 5.0101 |  | 6 |  | 8.551 | 31.6835 |  | 2 | [7 empty] | 0.3918
66 | RC0080 | Jun 28 2022 | 17:36 | 2022-06-28 | 10:35:52 | 48 16.30 N | 123 01.22 W | 48.2717 | -123.0203 | 22 | 4 | 2 | 51.581 | 51.14 | 9.427 |  | 2 |  | 30.8765 |  | 2 |  | 23.8261 |  | 5.2294 |  | 5.2294 | 2 |  | 5.8214 | 5.7831 |  | 5.8023 |  | 6 |  | 8.603 | 30.8478 |  | 2 |  | 24.6173 | 0.45514 | 0.87481 | 1.9832 | 35.6478 | 2 | 0.7387 | 1.3363 | 1.2493 | 1.2928 | 3 | 0.997 | 0.80815 | 0.90257 | 3
67 | RC0080 | Jun 28 2022 | 17:36 | 2022-06-28 | 10:36:02 | 48 16.30 N | 123 01.22 W | 48.2717 | -123.0203 | 22 | 5 | 2 | 51.861 | 51.418 | 9.4203 |  | 2 |  | 30.8846 |  | 2 |  | 23.8335 |  | 5.2273 |  | 5.2273 | 2 | [8 empty] | 8.604 | [10 empty] | 0.6382
68 | RC0080 | Jun 28 2022 | 17:37 | 2022-06-28 | 10:37:24 | 48 16.30 N | 123 01.22 W | 48.2717 | -123.0203 | 22 | 6 | 2 | 30.378 | 30.12 | 9.8085 |  | 2 |  | 30.4112 |  | 2 |  | 23.4025 |  | 5.6453 |  | 5.6453 | 2 |  | 6.1525 | 6.1554 |  | 6.154 |  | 6 |  | 8.635 | 30.4802 |  | 2 | [7 empty] | 0.8846 | 1.5748 | 1.7323 | 1.6535 | 6 | 0.85198 | 0.6945 | 0.77324 | 6
69 | RC0080 | Jun 28 2022 | 17:38 | 2022-06-28 | 10:38:26 | 48 16.30 N | 123 01.22 W | 48.2717 | -123.0203 | 22 | 7 | 2 | 20.563 | 20.389 | 10.5262 |  | 2 |  | 29.3184 |  | 2 |  | 22.4349 |  | 6.3149 |  | 6.3149 | 2 |  | 6.893 | 6.9294 |  | 6.9112 |  | 6 |  | 8.677 | 29.3811 |  | 2 |  | 21.6878 | 0.51621 | 0.78612 | 1.8319 | 36.3743 | 2 | 1.1076 | 1.5223 | 1.4803 | 1.5013 | 6 | 0.58794 | 0.58773 | 0.58784 | 6
70 | RC0080 | Jun 28 2022 | 17:39 | 2022-06-28 | 10:39:29 | 48 16.30 N | 123 01.22 W | 48.2717 | -123.0203 | 22 | 8 | 2 | 10.741 | 10.65 | 10.6864 |  | 2 |  | 29.2873 |  | 2 |  | 22.384 |  | 6.4527 |  | 6.4527 | 2 |  | 7.0197 | 7.0293 |  | 7.0245 |  | 6 |  | 8.696 | 29.3399 |  | 2 |  | 21.3617 | 0.50432 | 0.82026 | 1.8001 | 36.0229 | 2 | 1.2093 | 1.7533 | 1.7323 | 1.7428 | 6 | 0.62075 | 0.64175 | 0.63125 | 6
71 | RC0080 | Jun 28 2022 | 17:40 | 2022-06-28 | 10:40:23 | 48 16.30 N | 123 01.22 W | 48.2717 | -123.0203 | 22 | 9 | 2 | 5.198 | 5.154 | 11.0474 |  | 2 |  | 29.0672 |  | 2 |  | 22.1522 |  | 6.7779 |  | 6.7779 | 2 |  | 7.351 | 7.3792 |  | 7.3651 |  | 6 |  | 8.718 | 29.1386 |  | 2 | [7 empty] | 0.8828 | 1.9528 | 1.9737 | 1.9632 | 6 | 0.60065 | 0.52689 | 0.56377 | 6
72 | RC0080 | Jun 28 2022 | 17:41 | 2022-06-28 | 10:41:18 | 48 16.30 N | 123 01.22 W | 48.2717 | -123.0203 | 22 | 10 | 2 | 3.238 | 3.211 | 11.0959 |  | 2 |  | 29.0537 |  | 2 |  | 22.1335 |  | 6.7785 |  | 6.7785 | 2 | [8 empty] | 8.72 | [10 empty] | 0.6155
73 | RC0080 | Jun 28 2022 | 17:41 | 2022-06-28 | 10:41:26 | 48 16.30 N | 123 01.22 W | 48.2717 | -123.0203 | 22 | 11 | 2 | 3.115 | 3.088 | 11.1123 |  | 2 |  | 29.0488 |  | 2 |  | 22.1269 |  | 6.7878 |  | 6.7878 | 2 |  | 7.397 | 7.4176 |  | 7.4073 |  | 6 |  | 8.721 | 29.0988 |  | 2 |  | 20.9714 | 0.49917 | 0.7502 | 1.7671 | 36.2093 | 2 | 0.5951 | 1.7638 | 1.7008 | 1.7323 | 6 | 0.50474 | 0.47277 | 0.48876 | 6
74 | RC0080 | Jun 28 2022 | 15:51 | 2022-06-28 | 08:51:17 | 48 22.35 N | 122 43.00 W | 48.3725 | -122.7167 | 26 | 1 | 2 | 80.821 | 80.124 | 8.3679 |  | 2 |  | 32.1141 |  | 2 |  | 24.9557 |  | 4.0347 |  | 4.0347 | 2 |  | 4.3626 |  |  | 4.3626 |  | 2 |  | 8.505 | [10 empty] | 0.1275
75 | RC0080 | Jun 28 2022 | 15:53 | 2022-06-28 | 08:53:08 | 48 22.35 N | 122 43.00 W | 48.3725 | -122.7167 | 26 | 2 | 2 | 71.221 | 70.609 | 8.765 |  | 2 |  | 31.638 |  | 2 |  | 24.5234 |  | 4.5069 |  | 4.5069 | 2 |  | 5.0383 |  |  | 5.0383 |  | 2 |  | 8.532 | [10 empty] | 0.2213
76 | RC0080 | Jun 28 2022 | 15:55 | 2022-06-28 | 08:54:34 | 48 22.35 N | 122 43.00 W | 48.3725 | -122.7167 | 26 | 3 | 2 | 51.471 | 51.031 | 9.3054 |  | 2 |  | 30.9486 |  | 2 |  | 23.9014 |  | 5.0842 |  | 5.0842 | 2 |  | 5.5635 |  |  | 5.5635 |  | 2 |  | 8.572 | [10 empty] | 0.2554 | 0.75438 |  | 0.75438 | 2 | 0.71981 |  | 0.71981 | 2
77 | RC0080 | Jun 28 2022 | 15:56 | 2022-06-28 | 08:55:52 | 48 22.35 N | 122 43.00 W | 48.3725 | -122.7167 | 26 | 4 | 2 | 30.434 | 30.175 | 10.2649 |  | 2 |  | 29.6561 |  | 2 |  | 22.7406 |  | 5.9809 |  | 5.9809 | 2 |  | 6.5156 |  |  | 6.5156 |  | 2 |  | 8.636 | [10 empty] | 0.7327 | 1.4203 |  | 1.4203 | 2 | 0.67635 |  | 0.67635 | 2
78 | RC0080 | Jun 28 2022 | 15:57 | 2022-06-28 | 08:56:49 | 48 22.35 N | 122 43.00 W | 48.3725 | -122.7167 | 26 | 5 | 2 | 20.831 | 20.655 | 10.3584 |  | 2 |  | 29.5436 |  | 2 |  | 22.6376 |  | 6.0617 |  | 6.0617 | 2 |  | 6.61 |  |  | 6.61 |  | 2 |  | 8.646 | [10 empty] | 0.7716 | 1.3691 |  | 1.3691 | 2 | 0.73225 |  | 0.73225 | 2
79 | RC0080 | Jun 28 2022 | 15:58 | 2022-06-28 | 08:57:50 | 48 22.35 N | 122 43.00 W | 48.3725 | -122.7167 | 26 | 6 | 2 | 10.44 | 10.352 | 10.5526 |  | 2 |  | 29.3091 |  | 2 |  | 22.4231 |  | 6.2439 |  | 6.2439 | 2 |  | 6.7836 |  |  | 6.7836 |  | 2 |  | 8.664 | [10 empty] | 0.8349 | 1.8021 |  | 1.8021 | 2 | 0.66422 |  | 0.66422 | 2
80 | RC0080 | Jun 28 2022 | 15:59 | 2022-06-28 | 08:58:41 | 48 22.35 N | 122 43.00 W | 48.3725 | -122.7167 | 26 | 7 | 2 | 5.568 | 5.521 | 10.6691 |  | 2 |  | 29.172 |  | 2 |  | 22.2971 |  | 6.3032 |  | 6.3032 | 2 |  | 6.895 |  |  | 6.895 |  | 2 |  | 8.676 | [10 empty] | 0.5736 | 1.858 |  | 1.858 | 2 | 0.7581 |  | 0.7581 | 2
81 | RC0080 | Jun 28 2022 | 16:00 | 2022-06-28 | 08:59:33 | 48 22.35 N | 122 43.00 W | 48.3725 | -122.7167 | 26 | 8 | 2 | 3.149 | 3.122 | 10.6985 |  | 2 |  | 29.1443 |  | 2 |  | 22.2707 |  | 6.3338 |  | 6.3338 | 2 |  | 6.9049 |  |  | 6.9049 |  | 2 |  | 8.679 | [10 empty] | 0.372 | 1.723 |  | 1.723 | 2 | 0.60299 |  | 0.60299 | 2
82 | RC0080 | Jun 28 2022 | 22:08 | 2022-06-28 | 15:08:05 | 47 58.95 N | 122 37.05 W | 47.9825 | -122.6175 | 7 | 1 | 2 | 88.536 | 87.775 | 10.0537 |  | 2 |  | 30.25 |  | 2 |  | 23.2385 |  | 5.976 |  | 5.976 | 2 |  | 6.3621 |  |  | 6.3621 |  | 2 |  | 8.686 |  |  |  |  | 21.1785 | 0.4926 | 1.3258 | 1.868 | 31.4023 | 2 | 1.3642
83 | RC0080 | Jun 28 2022 | 22:08 | 2022-06-28 | 15:08:11 | 47 58.95 N | 122 37.05 W | 47.9825 | -122.6175 | 7 | 2 | 2 | 89.279 | 88.511 | 10.0455 |  | 2 |  | 30.2612 |  | 2 |  | 23.2486 |  | 5.9618 |  | 5.9618 | 2 | [8 empty] | 8.682 | [10 empty] | 1.3571
84 | RC0080 | Jun 28 2022 | 22:10 | 2022-06-28 | 15:09:48 | 47 58.95 N | 122 37.05 W | 47.9825 | -122.6175 | 7 | 3 | 2 | 50.857 | 50.424 | 10.3169 |  | 2 |  | 29.8366 |  | 2 |  | 22.873 |  | 6.366 |  | 6.366 | 2 |  | 6.9281 |  |  | 6.9281 |  | 2 |  | 8.718 | [10 empty] | 1.3828 | 3.4925 |  | 3.4925 | 2 | 1.7023 |  | 1.7023 | 2
85 | RC0080 | Jun 28 2022 | 22:11 | 2022-06-28 | 15:11:06 | 47 58.95 N | 122 37.05 W | 47.9825 | -122.6175 | 7 | 4 | 2 | 30.05 | 29.796 | 10.6587 |  | 2 |  | 29.4746 |  | 2 |  | 22.5346 |  | 6.804 |  | 6.804 | 2 |  | 7.5845 |  |  | 7.5845 |  | 2 |  | 8.773 | [10 empty] | 2.2667 | 6.1468 |  | 6.1468 | 2 | 1.3412 |  | 1.3412 | 2
86 | RC0080 | Jun 28 2022 | 22:12 | 2022-06-28 | 15:12:02 | 47 58.95 N | 122 37.05 W | 47.9825 | -122.6175 | 7 | 5 | 2 | 21.706 | 21.523 | 11.0038 |  | 2 |  | 29.0365 |  | 2 |  | 22.1361 |  | 7.3928 |  | 7.3928 | 2 |  | 8.1383 |  |  | 8.1383 |  | 2 |  | 8.83 |  |  |  |  | 15.3321 | 0.52519 | 0.98152 | 1.4653 | 23.6071 | 2 | 3.6601 | 8.4286 |  | 8.4286 | 2 | 2.0078 |  | 2.0078 | 2
87 | RC0080 | Jun 28 2022 | 22:12 | 2022-06-28 | 15:12:10 | 47 58.95 N | 122 37.05 W | 47.9825 | -122.6175 | 7 | 6 | 2 | 21.757 | 21.573 | 10.9134 |  | 2 |  | 29.1516 |  | 2 |  | 22.2407 |  | 7.2966 |  | 7.2966 | 2 | [8 empty] | 8.821 | [10 empty] | 3.3054
88 | RC0080 | Jun 28 2022 | 22:13 | 2022-06-28 | 15:13:18 | 47 58.95 N | 122 37.05 W | 47.9825 | -122.6175 | 7 | 7 | 2 | 10.712 | 10.621 | 11.1677 |  | 2 |  | 28.8755 |  | 2 |  | 21.983 |  | 7.6553 |  | 7.6553 | 2 |  | 8.3657 |  |  | 8.3657 |  | 2 |  | 8.86 | [10 empty] | 4.6833 | 9.5927 |  | 9.5927 | 2 | 2.2008 |  | 2.2008 | 2
89 | RC0080 | Jun 28 2022 | 22:14 | 2022-06-28 | 15:14:15 | 47 58.95 N | 122 37.05 W | 47.9825 | -122.6175 | 7 | 8 | 2 | 5.416 | 5.371 | 11.3475 |  | 2 |  | 28.7592 |  | 2 |  | 21.8619 |  | 7.9496 |  | 7.9496 | 2 |  | 8.8021 |  |  | 8.8021 |  | 2 |  | 8.9 | [10 empty] | 5.8489 | 11.2691 |  | 11.2691 | 2 | 1.4604 |  | 1.4604 | 2
90 | RC0080 | Jun 28 2022 | 22:15 | 2022-06-28 | 15:15:11 | 47 58.95 N | 122 37.05 W | 47.9825 | -122.6175 | 7 | 9 | 2 | 3.401 | 3.373 | 11.4895 |  | 2 |  | 28.657 |  | 2 |  | 21.7581 |  | 8.1834 |  | 8.1834 | 2 |  | 8.9014 |  |  | 8.9014 |  | 2 |  | 8.923 |  |  |  |  | 12.389 | 0.48589 | 0.63332 | 1.2583 | 20.8842 | 2 | 5.9637 | 10.2447 |  | 10.2447 | 2 | 2.5317 |  | 2.5317 | 2
91 | RC0080 | Jun 28 2022 | 22:15 | 2022-06-28 | 15:15:18 | 47 58.95 N | 122 37.05 W | 47.9825 | -122.6175 | 7 | 10 | 2 | 3.386 | 3.358 | 11.478 |  | 2 |  | 28.6648 |  | 2 |  | 21.7661 |  | 8.1865 |  | 8.1865 | 2 | [8 empty] | 8.923 | [10 empty] | 5.7825
92 | RC0080 | Jun 28 2022 | 23:12 | 2022-06-28 | 16:11:34 | 47 53.76 N | 122 36.13 W | 47.896 | -122.6022 | 8 | 1 | 2 | 113.185 | 112.206 | 10.2462 |  | 2 |  | 29.9559 |  | 2 |  | 22.9786 |  | 6.1475 |  | 6.1475 | 2 |  | 6.7007 | 6.6993 |  | 6.7 |  | 6 |  | 8.699 |  |  |  |  | 19.5773 | 0.5476 | 2.118 | 1.853 | 31.5255 | 2 | 1.299
93 | RC0080 | Jun 28 2022 | 23:12 | 2022-06-28 | 16:11:41 | 47 53.76 N | 122 36.13 W | 47.896 | -122.6022 | 8 | 2 | 2 | 113.304 | 112.324 | 10.2461 |  | 2 |  | 29.9553 |  | 2 |  | 22.9782 |  | 6.1456 |  | 6.1456 | 2 | [8 empty] | 8.699 | [10 empty] | 1.2188
94 | RC0080 | Jun 28 2022 | 23:13 | 2022-06-28 | 16:12:37 | 47 53.76 N | 122 36.13 W | 47.896 | -122.6022 | 8 | 3 | 2 | 109.957 | 109.007 | 10.2456 |  | 2 |  | 29.9512 |  | 2 |  | 22.975 |  | 6.1418 |  | 6.1418 | 2 |  | 6.6955 | 6.7043 |  | 6.6999 |  | 6 |  | 8.699 | [10 empty] | 1.329
95 | RC0080 | Jun 28 2022 | 23:14 | 2022-06-28 | 16:14:07 | 47 53.76 N | 122 36.13 W | 47.896 | -122.6022 | 8 | 4 | 2 | 82.023 | 81.319 | 10.2598 |  | 2 |  | 29.9479 |  | 2 |  | 22.9696 |  | 6.1745 |  | 6.1745 | 2 |  | 6.7358 | 6.7218 |  | 6.7288 |  | 6 |  | 8.704 | [10 empty] | 1.1674
96 | RC0080 | Jun 28 2022 | 23:16 | 2022-06-28 | 16:15:43 | 47 53.76 N | 122 36.13 W | 47.896 | -122.6022 | 8 | 5 | 2 | 51.045 | 50.611 | 10.4752 |  | 2 |  | 29.7698 |  | 2 |  | 22.7951 |  | 6.4982 |  | 6.4982 | 2 |  | 7.1088 | 7.0673 |  | 7.088 |  | 6 |  | 8.736 |  |  |  |  | 18.0322 | 0.50866 | 1.8389 | 1.7266 | 29.024 | 2 | 1.8582 | 5.7277 | 5.3552 | 5.5414 | 6 | 1.7603 | 1.7116 | 1.7359 | 6
97 | RC0080 | Jun 28 2022 | 23:16 | 2022-06-28 | 16:15:52 | 47 53.76 N | 122 36.13 W | 47.896 | -122.6022 | 8 | 6 | 2 | 51.548 | 51.11 | 10.4584 |  | 2 |  | 29.7695 |  | 2 |  | 22.7976 |  | 6.5172 |  | 6.5172 | 2 | [8 empty] | 8.74 | [10 empty] | 1.8504
98 | RC0080 | Jun 28 2022 | 23:17 | 2022-06-28 | 16:17:09 | 47 53.76 N | 122 36.13 W | 47.896 | -122.6022 | 8 | 7 | 2 | 30.048 | 29.794 | 11.1108 |  | 2 |  | 29.4136 |  | 2 |  | 22.4111 |  | 7.6909 |  | 7.6909 | 2 |  | 8.4467 | 8.4274 |  | 8.437 |  | 6 |  | 8.864 | [10 empty] | 4.596 | 14.9013 | 12.6661 | 13.7837 | 6 | 1.5722 | 2.263 | 1.9176 | 6
99 | RC0080 | Jun 28 2022 | 23:18 | 2022-06-28 | 16:18:10 | 47 53.76 N | 122 36.13 W | 47.896 | -122.6022 | 8 | 8 | 2 | 21.825 | 21.641 | 11.6921 |  | 2 |  | 29.2693 |  | 2 |  | 22.198 |  | 8.8754 |  | 8.8754 | 2 |  | 10.3331 | 10.286 |  | 10.3096 |  | 6 |  | 8.989 |  |  |  |  | 4.9599 | 0.20818 | 0.36464 | 0.88618 | 13.3523 | 2 | 7.8488 | 22.4218 | 22.9457 | 22.6838 | 3 | 4.4296 | 5.6958 | 5.0627 | 3
100 | RC0080 | Jun 28 2022 | 23:19 | 2022-06-28 | 16:19:10 | 47 53.76 N | 122 36.13 W | 47.896 | -122.6022 | 8 | 9 | 2 | 10.076 | 9.991 | 12.5409 |  | 2 |  | 28.9354 |  | 2 |  | 21.7859 |  | 9.6938 |  | 9.6938 | 2 |  | 10.6652 | 10.703 |  | 10.6841 |  | 6 |  | 9.091 |  |  |  |  | 4.1102 | 0.17771 | 0.21847 | 0.75301 | 11.4019 | 2 | 9.6405 | 26.4033 | 39.2906 |  | 4 | -1.9738 | -11.2809 |  | 4
101 | RC0080 | Jun 28 2022 | 23:20 | 2022-06-28 | 16:20:06 | 47 53.76 N | 122 36.13 W | 47.896 | -122.6022 | 8 | 10 | 2 | 4.98 | 4.938 | 12.9657 |  | 2 |  | 28.7662 |  | 2 |  | 21.5758 |  | 10.0059 |  | 10.0059 | 2 |  | 10.9388 | 10.9285 |  | 10.9337 |  | 6 |  | 9.146 | [10 empty] | 10.8832 | 11.4205 | 30.9086 |  | 4 | 14.2726 | -7.1109 |  | 4
102 | RC0080 | Jun 28 2022 | 23:21 | 2022-06-28 | 16:20:50 | 47 53.76 N | 122 36.13 W | 47.896 | -122.6022 | 8 | 11 | 2 | 3.566 | 3.536 | 12.9888 |  | 2 |  | 28.7478 |  | 2 |  | 21.5571 |  | 10.0023 |  | 10.0023 | 2 | [8 empty] | 9.152 | [10 empty] | 9.6166
103 | RC0080 | Jun 28 2022 | 23:21 | 2022-06-28 | 16:20:59 | 47 53.76 N | 122 36.13 W | 47.896 | -122.6022 | 8 | 12 | 2 | 3.598 | 3.568 | 12.9854 |  | 2 |  | 28.7513 |  | 2 |  | 21.5605 |  | 10.0469 |  | 10.0469 | 2 |  | 10.9235 | 10.9219 |  | 10.9227 |  | 6 |  | 9.153 |  |  |  |  | 3.518 | 0.15742 | 0.12469 | 0.71213 | 10.3569 | 2 | 9.5861 | 38.662 | 21.5836 |  | 4 | -14.3377 | 4.5307 |  | 4
104 | RC0080 | Jun 29 2022 | 16:03 | 2022-06-29 | 09:02:48 | 47 48.12 N | 122 43.02 W | 47.802 | -122.717 | 10 | 1 | 2 | 53.321 | 52.867 | 10.1611 |  | 2 |  | 29.8653 |  | 2 |  | 22.9208 |  | 5.8139 |  | 5.8139 | 2 |  | 6.2005 |  |  | 6.2005 |  | 2 |  | 8.67 |  |  |  |  | 21.0629 | 0.51904 | 1.9934 | 2.1177 | 36.8325 | 2 | 1.4737 | 5.588 |  | 5.588 | 2 | 2.6488 |  | 2.6488 | 2
105 | RC0080 | Jun 29 2022 | 16:03 | 2022-06-29 | 09:02:57 | 47 48.12 N | 122 43.02 W | 47.802 | -122.717 | 10 | 2 | 2 | 53.312 | 52.859 | 10.1442 |  | 2 |  | 29.8571 |  | 2 |  | 22.9171 |  | 5.8202 |  | 5.8202 | 2 | [8 empty] | 8.669 | [10 empty] | 1.4796
106 | RC0080 | Jun 29 2022 | 16:04 | 2022-06-29 | 09:04:04 | 47 48.12 N | 122 43.02 W | 47.802 | -122.717 | 10 | 3 | 2 | 40.392 | 40.05 | 10.064 |  | 2 |  | 29.7273 |  | 2 |  | 22.8286 |  | 5.5186 |  | 5.5186 | 2 |  | 5.9067 |  |  | 5.9067 |  | 2 |  | 8.624 | [10 empty] | 1.5167
107 | RC0080 | Jun 29 2022 | 16:05 | 2022-06-29 | 09:05:05 | 47 48.12 N | 122 43.02 W | 47.802 | -122.717 | 10 | 4 | 2 | 30.526 | 30.268 | 10.5913 |  | 2 |  | 29.6149 |  | 2 |  | 22.655 |  | 6.4628 |  | 6.4628 | 2 |  | 6.9958 |  |  | 6.9958 |  | 2 |  | 8.749 | [10 empty] | 2.8922 | 8.8477 |  | 8.8477 | 2 | 2.2439 |  | 2.2439 | 2
108 | RC0080 | Jun 29 2022 | 16:06 | 2022-06-29 | 09:06:04 | 47 48.12 N | 122 43.02 W | 47.802 | -122.717 | 10 | 5 | 2 | 20.399 | 20.227 | 11.8177 |  | 2 |  | 29.0863 |  | 2 |  | 22.0339 |  | 8.0135 |  | 8.0135 | 2 | [8 empty] | 8.934 | [10 empty] | 5.8633
109 | RC0080 | Jun 29 2022 | 16:06 | 2022-06-29 | 09:06:14 | 47 48.12 N | 122 43.02 W | 47.802 | -122.717 | 10 | 6 | 2 | 20.414 | 20.242 | 11.8262 |  | 2 |  | 29.0842 |  | 2 |  | 22.0307 |  | 8.0057 |  | 8.0057 | 2 |  | 8.7565 |  |  | 8.7565 |  | 2 |  | 8.935 |  |  |  |  | 8.845 | 0.27847 | 1.0402 | 1.256 | 19.7012 | 2 | 6.1988 | 17.1831 |  | 17.1831 | 2 | 3.362 |  | 3.362 | 2
110 | RC0080 | Jun 29 2022 | 16:07 | 2022-06-29 | 09:07:13 | 47 48.12 N | 122 43.02 W | 47.802 | -122.717 | 10 | 7 | 2 | 10.379 | 10.292 | 12.7323 |  | 2 |  | 28.5732 |  | 2 |  | 21.4704 |  | 8.8848 |  | 8.8848 | 2 |  | 9.5871 |  |  | 9.5871 |  | 2 |  | 9.037 |  |  |  |  | 4.133 | 0.15239 | 0.31173 | 0.86913 | 14.0981 | 2 | 9.3899 | 19.1855 |  | 19.1855 | 2 | 3.2317 |  | 3.2317 | 2
111 | RC0080 | Jun 29 2022 | 16:08 | 2022-06-29 | 09:08:09 | 47 48.12 N | 122 43.02 W | 47.802 | -122.717 | 10 | 8 | 2 | 4.908 | 4.867 | 13.9881 |  | 2 |  | 27.1884 |  | 2 |  | 20.1621 |  | 8.8843 |  | 8.8843 | 2 |  | 9.8236 |  |  | 9.8236 |  | 2 |  | 9.089 | [10 empty] | 6.2699 | 14.0631 |  | 14.0631 | 2 | 1.5212 |  | 1.5212 | 2
112 | RC0080 | Jun 29 2022 | 16:09 | 2022-06-29 | 09:08:55 | 47 48.12 N | 122 43.02 W | 47.802 | -122.717 | 10 | 9 | 2 | 3.214 | 3.187 | 14.5853 |  | 2 |  | 26.6121 |  | 2 |  | 19.6003 |  | 9.1224 |  | 9.1224 | 2 |  | 9.9968 |  |  | 9.9968 |  | 2 |  | 9.136 | [10 empty] | 5.5242 | 11.0363 |  | 11.0363 | 2 | 1.9741 |  | 1.9741 | 2
113 | RC0080 | Jun 29 2022 | 16:09 | 2022-06-29 | 09:09:02 | 47 48.12 N | 122 43.02 W | 47.802 | -122.717 | 10 | 10 | 2 | 3.213 | 3.186 | 14.6177 |  | 2 |  | 26.5834 |  | 2 |  | 19.5718 |  | 9.149 |  | 9.149 | 2 | [8 empty] | 9.14 |  |  |  |  | 0.95159 | 0.062233 | 0.0046834 | 0.46944 | 8.3741 | 2 | 5.0254
114 | RC0080 | Jun 29 2022 | 22:50 | 2022-06-29 | 15:49:39 | 47 22.29 N | 123 07.95 W | 47.3715 | -123.1325 | 11 | 1 | 2 | 81.41 | 80.716 | 9.8403 |  | 2 |  | 29.932 |  | 2 |  | 23.0245 |  | 1.5125 |  | 1.5125 | 2 |  | 1.6788 |  |  | 1.6788 |  | 2 |  | 8.189 | 29.9788 |  | 2 |  | 34.642 | 0.21701 | 0.21555 | 3.9962 | 62.6626 | 2 | 0.1161
115 | RC0080 | Jun 29 2022 | 22:50 | 2022-06-29 | 15:49:46 | 47 22.29 N | 123 07.95 W | 47.3715 | -123.1325 | 11 | 2 | 2 | 81.385 | 80.691 | 9.8415 |  | 2 |  | 29.7847 |  | 2 |  | 22.9095 |  | 1.5492 |  | 1.5492 | 2 | [8 empty] | 8.189 | [10 empty] | 0.1346
116 | RC0080 | Jun 29 2022 | 22:51 | 2022-06-29 | 15:50:40 | 47 22.29 N | 123 07.95 W | 47.3715 | -123.1325 | 11 | 3 | 2 | 75.981 | 75.334 | 9.8451 |  | 2 |  | 29.9037 |  | 2 |  | 23.0017 |  | 1.5956 |  | 1.5956 | 2 | [8 empty] | 8.19 | [10 empty] | 0.0695
117 | RC0080 | Jun 29 2022 | 22:52 | 2022-06-29 | 15:51:59 | 47 22.29 N | 123 07.95 W | 47.3715 | -123.1325 | 11 | 4 | 2 | 50.937 | 50.506 | 9.8787 |  | 2 |  | 29.7626 |  | 2 |  | 22.8859 |  | 1.8807 |  | 1.8807 | 2 |  | 1.9808 |  |  | 1.9808 |  | 2 |  | 8.211 | 29.8229 |  | 2 |  | 31.4987 | 0.77321 | 1.9889 | 3.8085 | 58.9285 | 2 | 0.2309 | 0.19737 |  | 0.19737 | 2 | 0.45891 |  | 0.45891 | 2
118 | RC0080 | Jun 29 2022 | 22:52 | 2022-06-29 | 15:52:09 | 47 22.29 N | 123 07.95 W | 47.3715 | -123.1325 | 11 | 5 | 2 | 50.904 | 50.473 | 9.8793 |  | 2 |  | 29.7633 |  | 2 |  | 22.8863 |  | 1.8765 |  | 1.8765 | 2 | [8 empty] | 8.211 | [10 empty] | 0.2339
119 | RC0080 | Jun 29 2022 | 22:53 | 2022-06-29 | 15:53:16 | 47 22.29 N | 123 07.95 W | 47.3715 | -123.1325 | 11 | 6 | 2 | 30.626 | 30.369 | 9.8861 |  | 2 |  | 29.5161 |  | 2 |  | 22.6922 |  | 2.9588 |  | 2.9588 | 2 |  | 3.1454 |  |  | 3.1454 |  | 2 |  | 8.317 | [10 empty] | 1.915 | 0.86089 |  | 0.86089 | 2 | 0.42636 |  | 0.42636 | 2
120 | RC0080 | Jun 29 2022 | 22:54 | 2022-06-29 | 15:54:00 | 47 22.29 N | 123 07.95 W | 47.3715 | -123.1325 | 11 | 7 | 2 | 25.715 | 25.499 | 9.9769 |  | 2 |  | 29.4688 |  | 2 |  | 22.6409 |  | 3.1362 |  | 3.1362 | 2 | [8 empty] | 8.34 | [10 empty] | 1.9012
121 | RC0080 | Jun 29 2022 | 22:54 | 2022-06-29 | 15:54:20 | 47 22.29 N | 123 07.95 W | 47.3715 | -123.1325 | 11 | 8 | 2 | 25.71 | 25.494 | 9.9786 |  | 2 |  | 29.4685 |  | 2 |  | 22.6403 |  | 3.141 |  | 3.141 | 2 | [8 empty] | 8.34 | [10 empty] | 2.1656
122 | RC0080 | Jun 29 2022 | 22:55 | 2022-06-29 | 15:55:08 | 47 22.29 N | 123 07.95 W | 47.3715 | -123.1325 | 11 | 9 | 2 | 20.472 | 20.3 | 10.0257 |  | 2 |  | 29.4277 |  | 2 |  | 22.6009 |  | 3.3784 |  | 3.3784 | 2 |  | 4.4193 |  |  | 4.4193 |  | 2 |  | 8.382 |  |  |  |  | 20.5741 | 0.58669 | 3.0188 | 2.5437 | 25.5966 | 2 | 1.5909 | 0.39685 |  | 0.39685 | 2 | 0.45991 |  | 0.45991 | 2
123 | RC0080 | Jun 29 2022 | 22:56 | 2022-06-29 | 15:56:05 | 47 22.29 N | 123 07.95 W | 47.3715 | -123.1325 | 11 | 10 | 2 | 10.373 | 10.286 | 10.5536 |  | 2 |  | 29.1948 |  | 2 |  | 22.334 |  | 7.0154 |  | 7.0154 | 2 |  | 6.9433 |  |  | 6.9433 |  | 2 |  | 8.787 | 29.2796 |  | 2 |  | 11.0334 | 0.34363 | 1.1726 | 1.6672 | 12.301 | 2 | 5.52 | 2.1732 |  | 2.1732 | 2 | 0.25356 |  | 0.25356 | 2
124 | RC0080 | Jun 29 2022 | 22:57 | 2022-06-29 | 15:57:03 | 47 22.29 N | 123 07.95 W | 47.3715 | -123.1325 | 11 | 11 | 2 | 5.865 | 5.816 | 11.3162 |  | 2 |  | 28.8206 |  | 2 |  | 21.9149 |  | 8.176 |  | 8.176 | 2 |  | 7.8252 |  |  | 7.8252 |  | 2 |  | 8.872 | 29.1103 |  | 2 | [7 empty] | 10.2774 | 2.5092 |  | 2.5092 | 2 | 0.59288 |  | 0.59288 | 2
125 | RC0080 | Jun 29 2022 | 22:58 | 2022-06-29 | 15:57:52 | 47 22.29 N | 123 07.95 W | 47.3715 | -123.1325 | 11 | 12 | 2 | 3.193 | 3.166 | 12.14 |  | 2 |  | 28.5032 |  | 2 |  | 21.5242 |  | 8.4778 |  | 8.4778 | 2 |  | 7.5854 |  |  | 7.5854 |  | 2 |  | 8.914 | 28.988 |  | 2 |  | 7.7245 | 0.25761 | 1.0137 | 1.7055 | 14.9043 | 2 | 2.8815 | 2.0157 |  | 2.0157 | 2 | 0.41104 |  | 0.41104 | 2
126 | RC0080 | Jun 29 2022 | 21:42 | 2022-06-29 | 14:42:29 | 47 25.58 N | 123 06.42 W | 47.4263 | -123.107 | 12 | 1 | 2 | 122.619 | 121.56 | 9.7253 |  | 2 |  | 30.0314 |  | 2 |  | 23.1209 |  | 1.9242 |  | 1.9242 | 2 |  | 2.151 | 2.1827 |  | 2.1669 |  | 6 |  | 8.213 |  |  |  |  | 33.58 | 0.04259 | 7.0967e-05 | 3.6783 | 75.3136 | 2 | 0.0581
127 | RC0080 | Jun 29 2022 | 21:43 | 2022-06-29 | 14:42:38 | 47 25.58 N | 123 06.42 W | 47.4263 | -123.107 | 12 | 2 | 2 | 122.749 | 121.688 | 9.7255 |  | 2 |  | 30.0313 |  | 2 |  | 23.1209 |  | 1.9181 |  | 1.9181 | 2 | [8 empty] | 8.213 | [10 empty] | 0.0461
128 | RC0080 | Jun 29 2022 | 21:44 | 2022-06-29 | 14:43:53 | 47 25.58 N | 123 06.42 W | 47.4263 | -123.107 | 12 | 3 | 2 | 101.186 | 100.317 | 9.7738 |  | 2 |  | 29.9847 |  | 2 |  | 23.0765 |  | 2.1399 |  | 2.1399 | 2 | [8 empty] | 8.227 | [10 empty] | 0.0288
129 | RC0080 | Jun 29 2022 | 21:45 | 2022-06-29 | 14:44:57 | 47 25.58 N | 123 06.42 W | 47.4263 | -123.107 | 12 | 4 | 2 | 82.368 | 81.665 | 9.7536 |  | 2 |  | 29.9009 |  | 2 |  | 23.014 |  | 2.175 |  | 2.175 | 2 |  | 2.3468 | 2.3263 |  | 2.3365 |  | 6 |  | 8.232 | [10 empty] | 0.0288
130 | RC0080 | Jun 29 2022 | 21:46 | 2022-06-29 | 14:46:28 | 47 25.58 N | 123 06.42 W | 47.4263 | -123.107 | 12 | 5 | 2 | 50.473 | 50.045 | 9.6367 |  | 2 |  | 29.6588 |  | 2 |  | 22.8429 |  | 3.172 |  | 3.172 | 2 | [8 empty] | 8.327 | [10 empty] | 0.3248
131 | RC0080 | Jun 29 2022 | 21:47 | 2022-06-29 | 14:46:38 | 47 25.58 N | 123 06.42 W | 47.4263 | -123.107 | 12 | 6 | 2 | 50.59 | 50.161 | 9.6049 |  | 2 |  | 29.6609 |  | 2 |  | 22.8495 |  | 3.3136 |  | 3.3136 | 2 |  | 3.783 | 3.7763 |  | 3.7797 |  | 6 |  | 8.338 |  |  |  |  | 30.6513 | 0.12356 | 0.0012065 | 2.8488 | 43.5257 | 2 | 0.2805 | 0.18163 | 0.17533 | 0.17848 | 6 | 0.44512 | 0.44086 | 0.44299 | 6
132 | RC0080 | Jun 29 2022 | 21:48 | 2022-06-29 | 14:47:48 | 47 25.58 N | 123 06.42 W | 47.4263 | -123.107 | 12 | 7 | 2 | 30.398 | 30.142 | 9.7592 |  | 2 |  | 29.5136 |  | 2 |  | 22.7102 |  | 4.2278 |  | 4.2278 | 2 |  | 4.5563 | 4.544 |  | 4.5501 |  | 6 |  | 8.46 | [10 empty] | 0.8726 | 0.47244 | 0.094488 | 0.28346 | 6 | 0.62489 | 0.11865 | 0.37177 | 6
133 | RC0080 | Jun 29 2022 | 21:49 | 2022-06-29 | 14:48:50 | 47 25.58 N | 123 06.42 W | 47.4263 | -123.107 | 12 | 8 | 2 | 20.535 | 20.363 | 10.0785 |  | 2 |  | 29.3831 |  | 2 |  | 22.5578 |  | 4.9573 |  | 4.9573 | 2 |  | 5.6292 | 5.5722 |  | 5.6007 |  | 6 |  | 8.555 |  |  |  |  | 20.4255 | 0.48225 | 1.1379 | 2.0844 | 24.3512 | 2 | 0.5293 | 0.34016 | 0.34226 | 0.34121 | 6 | 0.57358 | 0.62213 | 0.59785 | 6
134 | RC0080 | Jun 29 2022 | 21:50 | 2022-06-29 | 14:49:49 | 47 25.58 N | 123 06.42 W | 47.4263 | -123.107 | 12 | 9 | 2 | 10.265 | 10.18 | 10.5196 |  | 2 |  | 29.2272 |  | 2 |  | 22.3647 |  | 7.3794 |  | 7.3794 | 2 |  | 9.6229 | 9.5986 |  | 9.6108 |  | 6 |  | 8.838 |  |  |  |  | 3.5051 | 0.15069 | 0.12818 | 1.0903 | 8.7129 | 2 | 14.9224 | 2.9816 | 2.8976 | 2.9396 | 6 | 0.71131 | 0.80585 | 0.75858 | 6
135 | RC0080 | Jun 29 2022 | 21:51 | 2022-06-29 | 14:50:35 | 47 25.58 N | 123 06.42 W | 47.4263 | -123.107 | 12 | 10 | 2 | 5.983 | 5.933 | 11.546 |  | 2 |  | 28.7692 |  | 2 |  | 21.8353 |  | 9.9583 |  | 9.9583 | 2 |  | 10.3729 | 10.3277 |  | 10.3503 |  | 6 |  | 9.026 | [10 empty] | 10.6338 | 3.3176 | 3.5275 | 3.4226 | 6 | 0.69189 | 0.64019 | 0.66604 | 6
136 | RC0080 | Jun 29 2022 | 21:51 | 2022-06-29 | 14:51:23 | 47 25.58 N | 123 06.42 W | 47.4263 | -123.107 | 12 | 11 | 2 | 3.281 | 3.254 | 13.6122 |  | 2 |  | 26.4569 |  | 2 |  | 19.6708 |  | 8.7686 |  | 8.7686 | 2 | [8 empty] | 9.017 | [10 empty] | 3.245
137 | RC0080 | Jun 29 2022 | 21:52 | 2022-06-29 | 14:51:30 | 47 25.58 N | 123 06.42 W | 47.4263 | -123.107 | 12 | 12 | 2 | 3.27 | 3.243 | 13.7072 |  | 2 |  | 26.3652 |  | 2 |  | 19.5821 |  | 8.7151 |  | 8.7151 | 2 |  | 9.7854 | 9.8171 |  | 9.8012 |  | 6 |  | 9.02 |  |  |  |  | 0.55 | 0.1 | 0.04 | 0.98 | 15.72 | 2 | 3.1517 | 1.9947 | 2.0367 | 2.0157 | 6 | 0.43204 | 0.43225 | 0.43214 | 6
138 | RC0080 | Jun 29 2022 | 19:56 | 2022-06-29 | 12:56:27 | 47 32.87 N | 123 00.43 W | 47.5478 | -123.0072 | 13 | 1 | 2 | 141.344 | 140.116 | 9.4116 |  | 2 |  | 29.9834 |  | 2 |  | 23.1325 |  | 2.9742 |  | 2.9742 | 2 |  | 3.1774 |  |  | 3.1774 |  | 2 |  | 8.295 | [10 empty] | 0.0288
139 | RC0080 | Jun 29 2022 | 19:58 | 2022-06-29 | 12:57:42 | 47 32.87 N | 123 00.43 W | 47.5478 | -123.0072 | 13 | 2 | 2 | 121.423 | 120.374 | 9.5563 |  | 2 |  | 29.9733 |  | 2 |  | 23.102 |  | 2.7689 |  | 2.7689 | 2 |  | 2.9798 |  |  | 2.9798 |  | 2 |  | 8.279 | [10 empty] | 0.0115
140 | RC0080 | Jun 29 2022 | 19:59 | 2022-06-29 | 12:58:54 | 47 32.87 N | 123 00.43 W | 47.5478 | -123.0072 | 13 | 3 | 2 | 100.892 | 100.025 | 9.4359 |  | 2 |  | 29.8615 |  | 2 |  | 23.033 |  | 3.1866 |  | 3.1866 | 2 |  | 3.4142 |  |  | 3.4142 |  | 2 |  | 8.323 | [10 empty] | 0.0294
141 | RC0080 | Jun 29 2022 | 20:00 | 2022-06-29 | 13:00:16 | 47 32.87 N | 123 00.43 W | 47.5478 | -123.0072 | 13 | 4 | 2 | 80.975 | 80.283 | 9.3587 |  | 2 |  | 29.7834 |  | 2 |  | 22.9836 |  | 3.7473 |  | 3.7473 | 2 |  | 4.0776 |  |  | 4.0776 |  | 2 |  | 8.381 | [10 empty] | 0.0288
142 | RC0080 | Jun 29 2022 | 20:02 | 2022-06-29 | 13:01:45 | 47 32.87 N | 123 00.43 W | 47.5478 | -123.0072 | 13 | 5 | 2 | 50.951 | 50.519 | 9.6549 |  | 2 |  | 29.588 |  | 2 |  | 22.7849 |  | 5.0665 |  | 5.0665 | 2 |  | 5.5527 |  |  | 5.5527 |  | 2 |  | 8.556 | [10 empty] | 0.2447 | 0.88477 |  | 0.88477 | 2 | 1.7454 |  | 1.7454 | 2
143 | RC0080 | Jun 29 2022 | 20:03 | 2022-06-29 | 13:02:57 | 47 32.87 N | 123 00.43 W | 47.5478 | -123.0072 | 13 | 6 | 2 | 30.656 | 30.398 | 10.0551 |  | 2 |  | 29.4515 |  | 2 |  | 22.615 |  | 5.4353 |  | 5.4353 | 2 |  | 6.0119 |  |  | 6.0119 |  | 2 |  | 8.62 | [10 empty] | 0.5347 | 1.4436 |  | 1.4436 | 2 | 2.3004 |  | 2.3004 | 2
144 | RC0080 | Jun 29 2022 | 20:04 | 2022-06-29 | 13:03:55 | 47 32.87 N | 123 00.43 W | 47.5478 | -123.0072 | 13 | 7 | 2 | 20.252 | 20.082 | 10.5611 |  | 2 |  | 29.2464 |  | 2 |  | 22.3731 |  | 6.5274 |  | 6.5274 | 2 |  | 7.2479 |  |  | 7.2479 |  | 2 |  | 8.754 | [10 empty] | 4.032 | 13.7837 |  | 13.7837 | 2 | 4.7022 |  | 4.7022 | 2
145 | RC0080 | Jun 29 2022 | 20:05 | 2022-06-29 | 13:05:09 | 47 32.87 N | 123 00.43 W | 47.5478 | -123.0072 | 13 | 8 | 2 | 10.603 | 10.514 | 12.0741 |  | 2 |  | 28.0573 |  | 2 |  | 21.1907 |  | 9.689 |  | 9.689 | 2 |  | 7.9605 |  |  | 7.9605 |  | 2 |  | 9.072 | [10 empty] | 6.7526 | 13.1318 |  | 13.1318 | 2 | 3.2481 |  | 3.2481 | 2
146 | RC0080 | Jun 29 2022 | 20:06 | 2022-06-29 | 13:06:03 | 47 32.87 N | 123 00.43 W | 47.5478 | -123.0072 | 13 | 9 | 2 | 5.186 | 5.143 | 13.5823 |  | 2 |  | 26.2387 |  | 2 |  | 19.5084 |  | 9.3976 |  | 9.3976 | 2 |  | 10.3326 |  |  | 10.3326 |  | 2 |  | 9.111 | [10 empty] | 3.9896 | 7.311 |  | 7.311 | 2 | 1.8618 |  | 1.8618 | 2
147 | RC0080 | Jun 29 2022 | 20:07 | 2022-06-29 | 13:06:48 | 47 32.87 N | 123 00.43 W | 47.5478 | -123.0072 | 13 | 10 | 2 | 3.206 | 3.179 | 13.9797 |  | 2 |  | 25.8454 |  | 2 |  | 19.1294 |  | 9.2906 |  | 9.2906 | 2 |  | 10.2273 |  |  | 10.2273 |  | 2 |  | 9.123 | [10 empty] | 3.419 | 6.2399 |  | 6.2399 | 2 | 1.716 |  | 1.716 | 2
148 | RC0080 | Jun 29 2022 | 19:00 | 2022-06-29 | 12:00:16 | 47 36.42 N | 122 56.38 W | 47.607 | -122.9397 | 14 | 1 | 2 | 172.954 | 171.437 | 9.2085 |  | 2 |  | 29.9612 |  | 2 |  | 23.1467 |  | 3.3816 |  | 3.3816 | 2 |  | 3.728 |  |  | 3.728 |  | 2 |  | 8.329 |  |  |  |  | 31.155 | 0.13673 | 0.026448 | 3.2795 | 65.6852 | 2 | 0.0067
149 | RC0080 | Jun 29 2022 | 19:02 | 2022-06-29 | 12:01:46 | 47 36.42 N | 122 56.38 W | 47.607 | -122.9397 | 14 | 2 | 2 | 141.878 | 140.645 | 9.2454 |  | 2 |  | 29.9529 |  | 2 |  | 23.1341 |  | 3.5464 |  | 3.5464 | 2 |  | 3.8687 |  |  | 3.8687 |  | 2 |  | 8.348 | [10 empty] | -0.0232
150 | RC0080 | Jun 29 2022 | 19:03 | 2022-06-29 | 12:03:12 | 47 36.42 N | 122 56.38 W | 47.607 | -122.9397 | 14 | 3 | 2 | 111.684 | 110.721 | 9.3662 |  | 2 |  | 29.9357 |  | 2 |  | 23.1018 |  | 3.2745 |  | 3.2745 | 2 |  | 3.576 |  |  | 3.576 |  | 2 |  | 8.324 | [10 empty] | -0.0005
151 | RC0080 | Jun 29 2022 | 19:05 | 2022-06-29 | 12:04:51 | 47 36.42 N | 122 56.38 W | 47.607 | -122.9397 | 14 | 4 | 2 | 75.661 | 75.015 | 9.2713 |  | 2 |  | 29.7513 |  | 2 |  | 22.9716 |  | 4.363 |  | 4.363 | 2 |  | 5.8411 |  |  | 5.8411 |  | 2 |  | 8.453 |  |  |  |  | 29.7872 | 0.058931 | 0.0012754 | 2.6358 | 46.6574 | 2 | -0.0005
152 | RC0080 | Jun 29 2022 | 19:06 | 2022-06-29 | 12:06:08 | 47 36.42 N | 122 56.38 W | 47.607 | -122.9397 | 14 | 5 | 2 | 50.786 | 50.356 | 9.5787 |  | 2 |  | 29.6411 |  | 2 |  | 22.8381 |  | 5.0779 |  | 5.0779 | 2 |  | 5.6515 |  |  | 5.6515 |  | 2 |  | 8.556 | [10 empty] | 0.2195 | 0.37719 |  | 0.37719 | 2 | 1.3684 |  | 1.3684 | 2
153 | RC0080 | Jun 29 2022 | 19:08 | 2022-06-29 | 12:07:43 | 47 36.42 N | 122 56.38 W | 47.607 | -122.9397 | 14 | 6 | 2 | 31.059 | 30.796 | 9.8372 |  | 2 |  | 29.5655 |  | 2 |  | 22.7384 |  | 5.2653 |  | 5.2653 | 2 | [8 empty] | 8.592 | [10 empty] | 0.6723 | 1.5879 |  | 1.5879 | 2 | 1.9174 |  | 1.9174 | 2
154 | RC0080 | Jun 29 2022 | 19:08 | 2022-06-29 | 12:08:28 | 47 36.42 N | 122 56.38 W | 47.607 | -122.9397 | 14 | 7 | 2 | 20.579 | 20.406 | 10.201 |  | 2 |  | 29.4183 |  | 2 |  | 22.5655 |  | 5.7977 |  | 5.7977 | 2 |  | 5.9632 |  |  | 5.9632 |  | 2 |  | 8.666 |  |  |  |  | 22.753 | 0.24849 | 0.040935 | 2.1039 | 33.1334 | 2 | 2.0256 | 2.9803 |  | 2.9803 | 2 | 2.4485 |  | 2.4485 | 2
155 | RC0080 | Jun 29 2022 | 19:09 | 2022-06-29 | 12:09:20 | 47 36.42 N | 122 56.38 W | 47.607 | -122.9397 | 14 | 8 | 2 | 10.902 | 10.81 | 13.1572 |  | 2 |  | 26.8952 |  | 2 |  | 20.0949 |  | 9.5168 |  | 9.5168 | 2 |  | 10.2474 |  |  | 10.2474 |  | 2 |  | 9.09 |  |  |  |  | 1.1786 | 0.13921 | 0.048294 | 0.69078 | 10.5486 | 2 | 5.7879 | 12.6196 |  | 12.6196 | 2 | 3.0116 |  | 3.0116 | 2
156 | RC0080 | Jun 29 2022 | 19:10 | 2022-06-29 | 12:10:16 | 47 36.42 N | 122 56.38 W | 47.607 | -122.9397 | 14 | 9 | 2 | 5.872 | 5.823 | 13.9691 |  | 2 |  | 26.4061 |  | 2 |  | 19.5633 |  | 9.8223 |  | 9.8223 | 2 |  | 10.6913 |  |  | 10.6913 |  | 2 |  | 9.159 | [10 empty] | 3.7438 | 6.2865 |  | 6.2865 | 2 | 1.4355 |  | 1.4355 | 2
157 | RC0080 | Jun 29 2022 | 19:11 | 2022-06-29 | 12:11:05 | 47 36.42 N | 122 56.38 W | 47.607 | -122.9397 | 14 | 10 | 2 | 3.136 | 3.11 | 14.0593 |  | 2 |  | 26.2982 |  | 2 |  | 19.4626 |  | 9.7695 |  | 9.7695 | 2 |  | 10.7891 |  |  | 10.7891 |  | 2 |  | 9.168 |  |  |  |  | 0.10609 | 0.042108 | -1.5716e-05 | 0.46609 | 7.9272 | 2 | 2.6003 | 5.262 |  | 5.262 | 2 | 1.3367 |  | 1.3367 | 2
158 | RC0080 | Jun 29 2022 | 18:08 | 2022-06-29 | 11:07:51 | 47 39.66 N | 122 51.67 W | 47.661 | -122.8612 | 15 | 1 | 2 | 131.007 | 129.87 | 9.2004 |  | 2 |  | 29.9519 |  | 2 |  | 23.14 |  | 3.6966 |  | 3.6966 | 2 |  | 4.1206 |  |  | 4.1206 |  | 2 |  | 8.367 | [10 empty] | 0.0162
159 | RC0080 | Jun 29 2022 | 18:09 | 2022-06-29 | 11:09:23 | 47 39.66 N | 122 51.67 W | 47.661 | -122.8612 | 15 | 2 | 2 | 101.416 | 100.543 | 9.2063 |  | 2 |  | 29.908 |  | 2 |  | 23.1043 |  | 3.7602 |  | 3.7602 | 2 | [8 empty] | 8.369 | [10 empty] | -0.0005
160 | RC0080 | Jun 29 2022 | 18:11 | 2022-06-29 | 11:10:37 | 47 39.66 N | 122 51.67 W | 47.661 | -122.8612 | 15 | 3 | 2 | 81.396 | 80.699 | 9.1848 |  | 2 |  | 29.8585 |  | 2 |  | 23.0686 |  | 4.0738 |  | 4.0738 | 2 |  | 5.04 |  |  | 5.04 |  | 2 |  | 8.41 | [10 empty] | 0.0115
161 | RC0080 | Jun 29 2022 | 18:12 | 2022-06-29 | 11:12:14 | 47 39.66 N | 122 51.67 W | 47.661 | -122.8612 | 15 | 4 | 2 | 51.387 | 50.951 | 9.4546 |  | 2 |  | 29.7505 |  | 2 |  | 22.9427 |  | 4.7397 |  | 4.7397 | 2 |  | 5.2142 |  |  | 5.2142 |  | 2 |  | 8.501 | [10 empty] | 0.323 | 0.9453 |  | 0.9453 | 2 | 0.94073 |  | 0.94073 | 2
162 | RC0080 | Jun 29 2022 | 18:14 | 2022-06-29 | 11:13:32 | 47 39.66 N | 122 51.67 W | 47.661 | -122.8612 | 15 | 5 | 2 | 30.78 | 30.521 | 10.0442 |  | 2 |  | 29.493 |  | 2 |  | 22.6491 |  | 5.5179 |  | 5.5179 | 2 |  | 6.0414 |  |  | 6.0414 |  | 2 |  | 8.62 | [10 empty] | 1.2619 | 2.7754 |  | 2.7754 | 2 | 1.7829 |  | 1.7829 | 2
163 | RC0080 | Jun 29 2022 | 18:14 | 2022-06-29 | 11:14:27 | 47 39.66 N | 122 51.67 W | 47.661 | -122.8612 | 15 | 6 | 2 | 20.481 | 20.309 | 11.2215 |  | 2 |  | 28.994 |  | 2 |  | 22.066 |  | 7.2855 |  | 7.2855 | 2 |  | 8.0631 |  |  | 8.0631 |  | 2 |  | 8.84 | [10 empty] | 6.304 | 14.2028 |  | 14.2028 | 2 | 3.5343 |  | 3.5343 | 2
164 | RC0080 | Jun 29 2022 | 18:15 | 2022-06-29 | 11:15:28 | 47 39.66 N | 122 51.67 W | 47.661 | -122.8612 | 15 | 7 | 2 | 10.761 | 10.67 | 13.5035 |  | 2 |  | 27.6023 |  | 2 |  | 20.5751 |  | 10.5753 |  | 10.5753 | 2 |  | 11.7165 |  |  | 11.7165 |  | 2 |  | 9.21 | [10 empty] | 7.4056 | 10.9432 |  | 10.9432 | 2 | 2.6756 |  | 2.6756 | 2
165 | RC0080 | Jun 29 2022 | 18:16 | 2022-06-29 | 11:16:25 | 47 39.66 N | 122 51.67 W | 47.661 | -122.8612 | 15 | 8 | 2 | 5.475 | 5.429 | 13.6773 |  | 2 |  | 27.5284 |  | 2 |  | 20.4846 |  | 10.6558 |  | 10.6558 | 2 |  | 11.3482 |  |  | 11.3482 |  | 2 |  | 9.232 | [10 empty] | 6.624 | 13.0387 |  | 13.0387 | 2 | 2.4989 |  | 2.4989 | 2
166 | RC0080 | Jun 29 2022 | 18:17 | 2022-06-29 | 11:17:09 | 47 39.66 N | 122 51.67 W | 47.661 | -122.8612 | 15 | 9 | 2 | 3.256 | 3.229 | 13.8198 |  | 2 |  | 26.9274 |  | 2 |  | 19.9937 |  | 10.0169 |  | 10.0169 | 2 |  | 11.1202 |  |  | 11.1202 |  | 2 |  | 9.202 | [10 empty] | 5.0135 | 11.502 |  | 11.502 | 2 | 2.772 |  | 2.772 | 2
167 | RC0080 | Jun 29 2022 | 16:58 | 2022-06-29 | 09:57:37 | 47 44.18 N | 122 45.68 W | 47.7363 | -122.7613 | 17 | 1 | 2 | 95.335 | 94.515 | 9.6408 |  | 2 |  | 29.7243 |  | 2 |  | 22.8941 |  | 4.8587 |  | 4.8587 | 2 |  | 5.228 |  |  | 5.228 |  | 2 |  | 8.522 |  |  |  |  | 26.3722 | 0.35118 | 0.2202 | 2.5373 | 43.1385 | 2 | 0.8906
168 | RC0080 | Jun 29 2022 | 16:59 | 2022-06-29 | 09:58:38 | 47 44.18 N | 122 45.68 W | 47.7363 | -122.7613 | 17 | 2 | 2 | 81.508 | 80.81 | 9.7491 |  | 2 |  | 29.7005 |  | 2 |  | 22.8584 |  | 5.0087 |  | 5.0087 | 2 |  | 5.4553 |  |  | 5.4553 |  | 2 |  | 8.545 | [10 empty] | 1.1531
169 | RC0080 | Jun 29 2022 | 17:00 | 2022-06-29 | 10:00:10 | 47 44.18 N | 122 45.68 W | 47.7363 | -122.7613 | 17 | 3 | 2 | 50.816 | 50.385 | 9.995 |  | 2 |  | 29.6496 |  | 2 |  | 22.7793 |  | 5.3552 |  | 5.3552 | 2 |  | 5.7806 |  |  | 5.7806 |  | 2 |  | 8.601 |  |  |  |  | 23.2133 | 0.43475 | 0.94183 | 2.3209 | 39.0935 | 2 | 1.5915 | 4.7032 |  | 4.7032 | 2 | 1.7083 |  | 1.7083 | 2
170 | RC0080 | Jun 29 2022 | 17:01 | 2022-06-29 | 10:01:24 | 47 44.18 N | 122 45.68 W | 47.7363 | -122.7613 | 17 | 4 | 2 | 30.213 | 29.958 | 10.5639 |  | 2 |  | 29.4661 |  | 2 |  | 22.5437 |  | 6.2607 |  | 6.2607 | 2 |  | 6.6103 |  |  | 6.6103 |  | 2 |  | 8.721 | [10 empty] | 4.1612 | 8.2423 |  | 8.2423 | 2 | 2.0537 |  | 2.0537 | 2
171 | RC0080 | Jun 29 2022 | 17:02 | 2022-06-29 | 10:02:20 | 47 44.18 N | 122 45.68 W | 47.7363 | -122.7613 | 17 | 5 | 2 | 20.521 | 20.348 | 11.6361 |  | 2 |  | 28.9762 |  | 2 |  | 21.9804 |  | 7.5378 |  | 7.5378 | 2 |  | 7.4586 |  |  | 7.4586 |  | 2 |  | 8.884 |  |  |  |  | 15.4561 | 0.33564 | 1.02 | 1.7692 | 28.5685 | 2 | 8.1137 | 11.5951 |  | 11.5951 | 2 | 2.6789 |  | 2.6789 | 2
172 | RC0080 | Jun 29 2022 | 17:03 | 2022-06-29 | 10:03:15 | 47 44.18 N | 122 45.68 W | 47.7363 | -122.7613 | 17 | 6 | 2 | 10.389 | 10.302 | 14.3953 |  | 2 |  | 26.6114 |  | 2 |  | 19.6378 |  | 9.2951 |  | 9.2951 | 2 |  | 10.1384 |  |  | 10.1384 |  | 2 |  | 9.121 |  |  |  |  | 1.3574 | 0.072642 | 0.0027124 | 0.51726 | 8.5314 | 2 | 5.9954 | 11.6882 |  | 11.6882 | 2 | 1.5093 |  | 1.5093 | 2
173 | RC0080 | Jun 29 2022 | 17:04 | 2022-06-29 | 10:04:05 | 47 44.18 N | 122 45.68 W | 47.7363 | -122.7613 | 17 | 7 | 2 | 5.033 | 4.991 | 14.5044 |  | 2 |  | 26.5137 |  | 2 |  | 19.5409 |  | 9.3737 |  | 9.3737 | 2 |  | 10.263 |  |  | 10.263 |  | 2 |  | 9.15 | [10 empty] | 5.5098 | 10.5241 |  | 10.5241 | 2 | 1.5971 |  | 1.5971 | 2
174 | RC0080 | Jun 29 2022 | 17:05 | 2022-06-29 | 10:05:01 | 47 44.18 N | 122 45.68 W | 47.7363 | -122.7613 | 17 | 8 | 2 | 3.114 | 3.087 | 14.5113 |  | 2 |  | 26.4992 |  | 2 |  | 19.5282 |  | 9.3938 |  | 9.3938 | 2 |  | 10.2544 |  |  | 10.2544 |  | 2 |  | 9.164 |  |  |  |  | 1.0473 | 0.11504 | 5.6058e-05 | 0.46763 | 7.6614 | 2 | 5.4441 | 9.6393 |  | 9.6393 | 3 | 2.2746 |  | 2.2746 | 3
175 | RC0080 | Jun 29 2022 | 20:48 | 2022-06-29 | 13:47:30 | 47 29.42 N | 123 03.40 W | 47.4903 | -123.0567 | 401 | 1 | 2 | 152.1 | 150.776 | 9.4924 |  | 2 |  | 30.0019 |  | 2 |  | 23.1347 |  | 2.6424 |  | 2.6424 | 2 |  | 2.9495 |  |  | 2.9495 |  | 2 |  | 8.271 |  |  |  |  | 32.707 | 0.046308 | -8.8754e-06 | 3.4171 | 69.0009 | 2 | 0.0127
176 | RC0080 | Jun 29 2022 | 20:49 | 2022-06-29 | 13:49:04 | 47 29.42 N | 123 03.40 W | 47.4903 | -123.0567 | 401 | 2 | 2 | 121.224 | 120.177 | 9.6864 |  | 2 |  | 30.0074 |  | 2 |  | 23.1083 |  | 2.3669 |  | 2.3669 | 2 |  | 2.6966 |  |  | 2.6966 |  | 2 |  | 8.242 | [10 empty] | -0.0005
177 | RC0080 | Jun 29 2022 | 20:50 | 2022-06-29 | 13:50:19 | 47 29.42 N | 123 03.40 W | 47.4903 | -123.0567 | 401 | 3 | 2 | 101.448 | 100.577 | 9.5734 |  | 2 |  | 29.9181 |  | 2 |  | 23.0559 |  | 2.6538 |  | 2.6538 | 2 |  | 2.8894 |  |  | 2.8894 |  | 2 |  | 8.272 | [10 empty] | -0.0005
178 | RC0080 | Jun 29 2022 | 20:52 | 2022-06-29 | 13:51:39 | 47 29.42 N | 123 03.40 W | 47.4903 | -123.0567 | 401 | 4 | 2 | 75.778 | 75.131 | 9.4355 |  | 2 |  | 29.7715 |  | 2 |  | 22.9624 |  | 3.4871 |  | 3.4871 | 2 |  | 3.8263 |  |  | 3.8263 |  | 2 |  | 8.357 |  |  |  |  | 31.4751 | 0.065179 | -9.5589e-06 | 2.8445 | 50.821 | 2 | 0.0437
179 | RC0080 | Jun 29 2022 | 20:53 | 2022-06-29 | 13:52:55 | 47 29.42 N | 123 03.40 W | 47.4903 | -123.0567 | 401 | 5 | 2 | 50.804 | 50.374 | 9.5708 |  | 2 |  | 29.6032 |  | 2 |  | 22.8098 |  | 4.5901 |  | 4.5901 | 2 |  | 5.0705 |  |  | 5.0705 |  | 2 |  | 8.494 | [10 empty] | 0.2213 | 0.76835 |  | 0.76835 | 2 | 2.0443 |  | 2.0443 | 2
180 | RC0080 | Jun 29 2022 | 20:54 | 2022-06-29 | 13:54:13 | 47 29.42 N | 123 03.40 W | 47.4903 | -123.0567 | 401 | 6 | 2 | 31.214 | 30.951 | 10.0113 |  | 2 |  | 29.439 |  | 2 |  | 22.6122 |  | 5.2642 |  | 5.2642 | 2 |  | 5.7045 |  |  | 5.7045 |  | 2 |  | 8.596 | [10 empty] | 0.5191 | 1.411 |  | 1.411 | 2 | 3.1614 |  | 3.1614 | 2
181 | RC0080 | Jun 29 2022 | 20:55 | 2022-06-29 | 13:55:14 | 47 29.42 N | 123 03.40 W | 47.4903 | -123.0567 | 401 | 7 | 2 | 20.757 | 20.583 | 10.3698 |  | 2 |  | 29.3069 |  | 2 |  | 22.4514 |  | 6.0437 |  | 6.0437 | 2 |  | 6.5398 |  |  | 6.5398 |  | 2 |  | 8.698 |  |  |  |  | 17.7275 | 0.46212 | 0.7665 | 1.8626 | 23.6706 | 2 | 1.7404 | 7.6835 |  | 7.6835 | 2 | 4.7653 |  | 4.7653 | 2
182 | RC0080 | Jun 29 2022 | 20:56 | 2022-06-29 | 13:56:10 | 47 29.42 N | 123 03.40 W | 47.4903 | -123.0567 | 401 | 8 | 2 | 10.807 | 10.716 | 11.5578 |  | 2 |  | 28.5808 |  | 2 |  | 21.6872 |  | 9.9318 |  | 9.9318 | 2 |  | 10.4641 |  |  | 10.4641 |  | 2 |  | 9.069 |  |  |  |  | 1.4774 | 0.084133 | 0.035615 | 0.83875 | 10.0604 | 2 | 6.792 | 12.0142 |  | 12.0142 | 2 | 3.2425 |  | 3.2425 | 2
183 | RC0080 | Jun 29 2022 | 20:57 | 2022-06-29 | 13:57:03 | 47 29.42 N | 123 03.40 W | 47.4903 | -123.0567 | 401 | 9 | 2 | 5.284 | 5.24 | 14.0852 |  | 2 |  | 25.2345 |  | 2 |  | 18.6388 |  | 8.6857 |  | 8.6857 | 2 |  | 9.7982 |  |  | 9.7982 |  | 2 |  | 9.018 | [10 empty] | 2.961 | 5.3552 |  | 5.3552 | 2 | 1.384 |  | 1.384 | 2
184 | RC0080 | Jun 29 2022 | 20:58 | 2022-06-29 | 13:57:48 | 47 29.42 N | 123 03.40 W | 47.4903 | -123.0567 | 401 | 10 | 2 | 3.049 | 3.023 | 14.3976 |  | 2 |  | 25.0999 |  | 2 |  | 18.4746 |  | 8.6617 |  | 8.6617 | 2 |  | 9.4728 |  |  | 9.4728 |  | 2 |  | 9.039 |  |  |  |  | 0.16986 | 0.048357 | -1.161e-05 | 0.81794 | 24.2389 | 2 | 2.1746 | 4.5635 |  | 4.5635 | 2 | 0.86525 |  | 0.86525 | 2
185 | RC0080 | Jun 29 2022 | 23:47 | 2022-06-29 | 16:47:04 | 47 21.38 N | 123 01.41 W | 47.3563 | -123.0235 | 402 | 1 | 2 | 51.149 | 50.717 | 10.0179 |  | 2 |  | 29.6627 |  | 2 |  | 22.7859 |  | 1.6951 |  | 1.6951 | 2 |  | 1.8191 | 1.8293 |  | 1.8242 |  | 6 |  | 8.205 |  |  |  |  | 25.2317 | 0.7548 | 5.462 | 4.2271 | 59.557 | 2 | 1.8994 | 0.89239 | 0.7559 | 0.82414 | 6 | 0.33156 | 0.40473 | 0.36814 | 6
186 | RC0080 | Jun 29 2022 | 23:47 | 2022-06-29 | 16:47:12 | 47 21.38 N | 123 01.41 W | 47.3563 | -123.0235 | 402 | 2 | 2 | 51.141 | 50.708 | 10.0203 |  | 2 |  | 29.6633 |  | 2 |  | 22.7859 |  | 1.7007 |  | 1.7007 | 2 | [8 empty] | 8.204 | [10 empty] | 1.836
187 | RC0080 | Jun 29 2022 | 23:49 | 2022-06-29 | 16:48:37 | 47 21.38 N | 123 01.41 W | 47.3563 | -123.0235 | 402 | 3 | 2 | 30.815 | 30.555 | 10.2406 |  | 2 |  | 29.5007 |  | 2 |  | 22.6235 |  | 2.0218 |  | 2.0218 | 2 |  | 2.153 | 2.1381 |  | 2.1456 |  | 6 |  | 8.23 | [10 empty] | 2.6141 | 1.0079 | 1.0184 | 1.0131 | 6 | 0.34269 | 0.31109 | 0.32689 | 6
188 | RC0080 | Jun 29 2022 | 23:50 | 2022-06-29 | 16:49:39 | 47 21.38 N | 123 01.41 W | 47.3563 | -123.0235 | 402 | 4 | 2 | 20.325 | 20.155 | 10.3169 |  | 2 |  | 29.3677 |  | 2 |  | 22.5074 |  | 3.158 |  | 3.158 | 2 |  | 3.3889 | 3.4809 |  | 3.4349 |  | 6 |  | 8.329 |  |  |  |  | 16.9582 | 0.65571 | 5.489 | 3.3818 | 38.8596 | 2 | 4.706 | 1.1758 | 1.1758 | 1.1758 | 6 | 0.25912 | 0.40683 | 0.33298 | 6
189 | RC0080 | Jun 29 2022 | 23:50 | 2022-06-29 | 16:49:46 | 47 21.38 N | 123 01.41 W | 47.3563 | -123.0235 | 402 | 5 | 2 | 20.322 | 20.152 | 10.3183 |  | 2 |  | 29.3663 |  | 2 |  | 22.5061 |  | 3.1636 |  | 3.1636 | 2 | [8 empty] | 8.335 | [10 empty] | 3.5267
190 | RC0080 | Jun 29 2022 | 23:51 | 2022-06-29 | 16:50:49 | 47 21.38 N | 123 01.41 W | 47.3563 | -123.0235 | 402 | 6 | 2 | 10.377 | 10.29 | 10.773 |  | 2 |  | 29.0839 |  | 2 |  | 22.2114 |  | 3.9934 |  | 3.9934 | 2 |  | 4.2367 | 4.303 |  | 4.2699 |  | 6 |  | 8.421 |  |  |  |  | 12.2307 | 0.46358 | 4.4804 | 3.0243 | 35.1109 | 2 | 4.7587 | 1.3858 | 1.3963 | 1.3911 | 6 | 0.36568 | 0.27077 | 0.31823 | 6
191 | RC0080 | Jun 29 2022 | 23:52 | 2022-06-29 | 16:51:42 | 47 21.38 N | 123 01.41 W | 47.3563 | -123.0235 | 402 | 7 | 2 | 5.003 | 4.961 | 12.1306 |  | 2 |  | 28.0603 |  | 2 |  | 21.1829 |  | 5.5896 |  | 5.5896 | 2 |  | 5.3864 | 5.5469 |  | 5.4666 |  | 6 |  | 8.648 |  |  |  |  | 5.6111 | 0.21275 | 1.7078 | 2.0193 | 33.6807 | 2 | 8.1238 | 2.3097 | 2.2257 | 2.2677 | 6 | 0.307 | 0.39099 | 0.34899 | 6
192 | RC0080 | Jun 29 2022 | 23:52 | 2022-06-29 | 16:52:24 | 47 21.38 N | 123 01.41 W | 47.3563 | -123.0235 | 402 | 8 | 2 | 2.956 | 2.931 | 17.042 |  | 2 |  | 22.5835 |  | 2 |  | 16.0016 |  | 8.9209 |  | 8.9209 | 2 |  | 9.4469 | 9.7007 |  | 9.5738 |  | 6 |  | 9.21 |  |  |  |  | 0.096779 | 0.022707 | 0.011429 | 0.22567 | 33.8842 | 2 | 3.7677 | 1.0394 | 1.0709 | 1.0551 | 6 | 0.23733 | 0.21639 | 0.22686 | 6
193 | RC0080 | Jun 29 2022 | 23:53 | 2022-06-29 | 16:52:31 | 47 21.38 N | 123 01.41 W | 47.3563 | -123.0235 | 402 | 9 | 2 | 2.951 | 2.927 | 17.0367 |  | 2 |  | 22.659 |  | 2 |  | 16.0604 |  | 8.8804 |  | 8.8804 | 2 | [8 empty] | 9.214 | [10 empty] | 3.8413
194 | RC0080 | Jun 30 2022 | 20:22 | 2022-06-30 | 13:21:57 | 47 33.40 N | 122 26.60 W | 47.5567 | -122.4433 | 29 | 1 | 2 | 222.405 | 220.429 | 9.5625 |  | 2 |  | 29.8358 |  | 2 |  | 22.9954 |  | 5.7052 |  | 5.7052 | 2 |  | 6.2013 |  |  | 6.2013 |  | 2 |  | 8.622 |  |  |  |  | 25.6173 | 0.17628 | 0.083813 | 2.2532 | 38.5806 | 2 | 0.1023
195 | RC0080 | Jun 30 2022 | 20:24 | 2022-06-30 | 13:23:59 | 47 33.40 N | 122 26.60 W | 47.5567 | -122.4433 | 29 | 2 | 2 | 172.098 | 170.59 | 9.6509 |  | 2 |  | 29.786 |  | 2 |  | 22.942 |  | 5.8058 |  | 5.8058 | 2 |  | 6.3339 |  |  | 6.3339 |  | 2 |  | 8.641 | [10 empty] | 0.0318
196 | RC0080 | Jun 30 2022 | 20:25 | 2022-06-30 | 13:25:16 | 47 33.40 N | 122 26.60 W | 47.5567 | -122.4433 | 29 | 3 | 2 | 151.469 | 150.149 | 9.6876 |  | 2 |  | 29.7656 |  | 2 |  | 22.92 |  | 5.8233 |  | 5.8233 | 2 |  | 6.3432 |  |  | 6.3432 |  | 2 |  | 8.65 | [10 empty] | 0.0294
197 | RC0080 | Jun 30 2022 | 20:27 | 2022-06-30 | 13:26:37 | 47 33.40 N | 122 26.60 W | 47.5567 | -122.4433 | 29 | 4 | 2 | 126.244 | 125.151 | 9.735 |  | 2 |  | 29.741 |  | 2 |  | 22.8929 |  | 5.849 |  | 5.849 | 2 |  | 6.3606 |  |  | 6.3606 |  | 2 |  | 8.658 |  |  |  |  | 24.8936 | 0.30264 | 0.10035 | 2.1344 | 34.6121 | 2 | 0.0414
198 | RC0080 | Jun 30 2022 | 20:28 | 2022-06-30 | 13:27:58 | 47 33.40 N | 122 26.60 W | 47.5567 | -122.4433 | 29 | 5 | 2 | 101.305 | 100.434 | 9.9748 |  | 2 |  | 29.6094 |  | 2 |  | 22.7521 |  | 6.0437 |  | 6.0437 | 2 |  | 6.6253 |  |  | 6.6253 |  | 2 |  | 8.689 | [10 empty] | 0.0348
199 | RC0080 | Jun 30 2022 | 20:29 | 2022-06-30 | 13:29:10 | 47 33.40 N | 122 26.60 W | 47.5567 | -122.4433 | 29 | 6 | 2 | 80.945 | 80.253 | 10.0148 |  | 2 |  | 29.541 |  | 2 |  | 22.692 |  | 6.1156 |  | 6.1156 | 2 |  | 6.6931 |  |  | 6.6931 |  | 2 |  | 8.7 | [10 empty] | 0.0611
200 | RC0080 | Jun 30 2022 | 20:31 | 2022-06-30 | 13:30:37 | 47 33.40 N | 122 26.60 W | 47.5567 | -122.4433 | 29 | 7 | 2 | 50.366 | 49.94 | 10.4916 |  | 2 |  | 29.1969 |  | 2 |  | 22.3465 |  | 6.632 |  | 6.632 | 2 |  | 7.1885 |  |  | 7.1885 |  | 2 |  | 8.745 |  |  |  |  | 20.552 | 0.62446 | 0.65071 | 1.9171 | 31.0844 | 2 | 0.5222 | 1.4436 |  | 1.4436 | 2 | 0.84495 |  | 0.84495 | 2
201 | RC0080 | Jun 30 2022 | 20:32 | 2022-06-30 | 13:31:45 | 47 33.40 N | 122 26.60 W | 47.5567 | -122.4433 | 29 | 8 | 2 | 30.822 | 30.562 | 11.1491 |  | 2 |  | 28.8983 |  | 2 |  | 22.0043 |  | 7.3605 |  | 7.3605 | 2 |  | 7.9941 |  |  | 7.9941 |  | 2 |  | 8.822 | [10 empty] | 1.8056 | 3.7719 |  | 3.7719 | 2 | 0.95488 |  | 0.95488 | 2
202 | RC0080 | Jun 30 2022 | 20:33 | 2022-06-30 | 13:32:44 | 47 33.40 N | 122 26.60 W | 47.5567 | -122.4433 | 29 | 9 | 2 | 20.568 | 20.395 | 11.2271 |  | 2 |  | 28.8422 |  | 2 |  | 21.9472 |  | 7.4414 |  | 7.4414 | 2 |  | 8.0443 |  |  | 8.0443 |  | 2 |  | 8.837 | [10 empty] | 2.2463 | 4.8895 |  | 4.8895 | 2 | 0.86688 |  | 0.86688 | 2
203 | RC0080 | Jun 30 2022 | 20:34 | 2022-06-30 | 13:33:42 | 47 33.40 N | 122 26.60 W | 47.5567 | -122.4433 | 29 | 10 | 2 | 10.586 | 10.498 | 11.5357 |  | 2 |  | 28.6835 |  | 2 |  | 21.7707 |  | 7.9488 |  | 7.9488 | 2 |  | 8.3265 |  |  | 8.3265 |  | 2 |  | 8.899 |  |  |  |  | 16.1462 | 0.68519 | 0.5898 | 1.6279 | 27.1067 | 2 | 5.4165 | 6.1468 |  | 6.1468 | 2 | 1.2944 |  | 1.2944 | 2
204 | RC0080 | Jun 30 2022 | 20:35 | 2022-06-30 | 13:34:32 | 47 33.40 N | 122 26.60 W | 47.5567 | -122.4433 | 29 | 11 | 2 | 5.072 | 5.03 | 11.8296 |  | 2 |  | 28.5671 |  | 2 |  | 21.6289 |  | 8.475 |  | 8.475 | 2 |  | 8.9826 |  |  | 8.9826 |  | 2 |  | 8.973 | [10 empty] | 4.3149 | 11.1294 |  | 11.1294 | 2 | 1.3193 |  | 1.3193 | 2
205 | RC0080 | Jun 30 2022 | 20:35 | 2022-06-30 | 13:35:18 | 47 33.40 N | 122 26.60 W | 47.5567 | -122.4433 | 29 | 12 | 2 | 2.935 | 2.91 | 13.0568 |  | 2 |  | 28.2268 |  | 2 |  | 21.1417 |  | 10.3179 |  | 10.3179 | 2 |  | 9.9756 |  |  | 9.9756 |  | 2 |  | 9.138 |  |  |  |  | 9.6943 | 0.54473 | 0.35197 | 1.181 | 20.0358 | 2 | 2.8749 | 12.7593 |  | 12.7593 | 2 | 1.4679 |  | 1.4679 | 2
206 | RC0080 | Jun 30 2022 | 21:30 | 2022-06-30 | 14:30:09 | 47 27.33 N | 122 24.52 W | 47.4555 | -122.4087 | 30 | 1 | 2 | 206.361 | 204.537 | 9.5436 |  | 2 |  | 29.8502 |  | 2 |  | 23.0093 |  | 5.6935 |  | 5.6935 | 2 |  | 6.2129 |  |  | 6.2129 |  | 2 |  | 8.634 | [10 empty] | 0.0581
207 | RC0080 | Jun 30 2022 | 21:31 | 2022-06-30 | 14:31:29 | 47 27.33 N | 122 24.52 W | 47.4555 | -122.4087 | 30 | 2 | 2 | 181.922 | 180.325 | 9.5586 |  | 2 |  | 29.8339 |  | 2 |  | 22.9938 |  | 5.7486 |  | 5.7486 | 2 |  | 6.2552 |  |  | 6.2552 |  | 2 |  | 8.643 | [10 empty] | 0.0174
208 | RC0080 | Jun 30 2022 | 21:33 | 2022-06-30 | 14:32:51 | 47 27.33 N | 122 24.52 W | 47.4555 | -122.4087 | 30 | 3 | 2 | 152.127 | 150.803 | 9.658 |  | 2 |  | 29.7568 |  | 2 |  | 22.9177 |  | 5.9333 |  | 5.9333 | 2 |  | 6.4284 |  |  | 6.4284 |  | 2 |  | 8.669 | [10 empty] | -0.0005
209 | RC0080 | Jun 30 2022 | 21:35 | 2022-06-30 | 14:35:03 | 47 27.33 N | 122 24.52 W | 47.4555 | -122.4087 | 30 | 4 | 2 | 101.273 | 100.403 | 9.9556 |  | 2 |  | 29.6091 |  | 2 |  | 22.7548 |  | 6.032 |  | 6.032 | 2 |  | 6.4984 |  |  | 6.4984 |  | 2 |  | 8.701 | [10 empty] | 0.0294
210 | RC0080 | Jun 30 2022 | 21:36 | 2022-06-30 | 14:36:05 | 47 27.33 N | 122 24.52 W | 47.4555 | -122.4087 | 30 | 5 | 2 | 81.546 | 80.85 | 10.0233 |  | 2 |  | 29.4758 |  | 2 |  | 22.6398 |  | 6.1787 |  | 6.1787 | 2 |  | 6.7247 |  |  | 6.7247 |  | 2 |  | 8.709 | [10 empty] | 0.0324
211 | RC0080 | Jun 30 2022 | 21:37 | 2022-06-30 | 14:37:29 | 47 27.33 N | 122 24.52 W | 47.4555 | -122.4087 | 30 | 6 | 2 | 50.885 | 50.454 | 10.2495 |  | 2 |  | 29.2565 |  | 2 |  | 22.4322 |  | 6.4643 |  | 6.4643 | 2 |  | 7.0246 |  |  | 7.0246 |  | 2 |  | 8.732 | [10 empty] | 0.0784 | 0.30734 |  | 0.30734 | 2 | 0.60994 |  | 0.60994 | 2
212 | RC0080 | Jun 30 2022 | 21:39 | 2022-06-30 | 14:38:36 | 47 27.33 N | 122 24.52 W | 47.4555 | -122.4087 | 30 | 7 | 2 | 30.247 | 29.993 | 10.7168 |  | 2 |  | 28.9645 |  | 2 |  | 22.1283 |  | 6.929 |  | 6.929 | 2 |  | 7.4652 |  |  | 7.4652 |  | 2 |  | 8.777 | [10 empty] | 0.6489 | 0.96393 |  | 0.96393 | 2 | 0.85658 |  | 0.85658 | 2
213 | RC0080 | Jun 30 2022 | 21:39 | 2022-06-30 | 14:39:29 | 47 27.33 N | 122 24.52 W | 47.4555 | -122.4087 | 30 | 8 | 2 | 20.971 | 20.795 | 10.9537 |  | 2 |  | 28.8437 |  | 2 |  | 21.9947 |  | 7.1639 |  | 7.1639 | 2 |  | 7.6714 |  |  | 7.6714 |  | 2 |  | 8.808 | [10 empty] | 1.4796 | 1.8114 |  | 1.8114 | 2 | 1.0948 |  | 1.0948 | 2
214 | RC0080 | Jun 30 2022 | 21:40 | 2022-06-30 | 14:40:24 | 47 27.33 N | 122 24.52 W | 47.4555 | -122.4087 | 30 | 9 | 2 | 10.109 | 10.025 | 12.0492 |  | 2 |  | 28.3909 |  | 2 |  | 21.4536 |  | 8.9762 |  | 8.9762 | 2 |  | 8.9903 |  |  | 8.9903 |  | 2 |  | 9.004 | [10 empty] | 10.5178 | 13.1318 |  | 13.1318 | 2 | 2.4525 |  | 2.4525 | 2
215 | RC0080 | Jun 30 2022 | 21:41 | 2022-06-30 | 14:41:12 | 47 27.33 N | 122 24.52 W | 47.4555 | -122.4087 | 30 | 10 | 2 | 4.89 | 4.849 | 13.0223 |  | 2 |  | 28.1463 |  | 2 |  | 21.0861 |  | 11.3873 |  | 11.3873 | 2 |  | 10.8943 |  |  | 10.8943 |  | 2 |  | 9.232 | [10 empty] | 12.004 | 9.453 |  | 9.453 | 2 | 2.4809 |  | 2.4809 | 2
216 | RC0080 | Jun 30 2022 | 21:42 | 2022-06-30 | 14:42:15 | 47 27.33 N | 122 24.52 W | 47.4555 | -122.4087 | 30 | 11 | 2 | 2.95 | 2.926 | 13.5908 |  | 2 |  | 28.0706 |  | 2 |  | 20.9193 |  | 11.8006 |  | 11.8006 | 2 |  | 11.739 |  |  | 11.739 |  | 2 |  | 9.274 | [10 empty] | 4.1439 | 40.8622 |  | 40.8622 | 3 | 5.8908 |  | 5.8908 | 3
217 | RC0080 | Jun 30 2022 | 22:21 | 2022-06-30 | 15:20:55 | 47 23.59 N | 122 21.61 W | 47.3932 | -122.3602 | 31 | 1 | 2 | 206.881 | 205.054 | 9.5226 |  | 2 |  | 29.843 |  | 2 |  | 23.0069 |  | 5.6294 |  | 5.6294 | 2 |  | 6.1206 |  |  | 6.1206 |  | 2 |  | 8.632 |  |  |  |  | 25.6435 | 0.16051 | 0.0058528 | 2.2348 | 40.1761 | 2 | 0.0563
218 | RC0080 | Jun 30 2022 | 22:22 | 2022-06-30 | 15:22:10 | 47 23.59 N | 122 21.61 W | 47.3932 | -122.3602 | 31 | 2 | 2 | 182.066 | 180.468 | 9.5522 |  | 2 |  | 29.8056 |  | 2 |  | 22.9727 |  | 5.8501 |  | 5.8501 | 2 |  | 6.2779 |  |  | 6.2779 |  | 2 |  | 8.656 | [10 empty] | -0.0005
219 | RC0080 | Jun 30 2022 | 22:24 | 2022-06-30 | 15:23:36 | 47 23.59 N | 122 21.61 W | 47.3932 | -122.3602 | 31 | 3 | 2 | 151.78 | 150.46 | 9.6719 |  | 2 |  | 29.7277 |  | 2 |  | 22.8928 |  | 5.9744 |  | 5.9744 | 2 |  | 6.4608 |  |  | 6.4608 |  | 2 |  | 8.675 | [10 empty] | -0.0005
220 | RC0080 | Jun 30 2022 | 22:25 | 2022-06-30 | 15:25:00 | 47 23.59 N | 122 21.61 W | 47.3932 | -122.3602 | 31 | 4 | 2 | 126.512 | 125.419 | 9.7877 |  | 2 |  | 29.6753 |  | 2 |  | 22.8334 |  | 5.9792 |  | 5.9792 | 2 |  | 6.4952 |  |  | 6.4952 |  | 2 |  | 8.688 |  |  |  |  | 24.2552 | 0.29467 | 0.040844 | 2.0828 | 33.1739 | 2 | 0.0121
221 | RC0080 | Jun 30 2022 | 22:26 | 2022-06-30 | 15:26:27 | 47 23.59 N | 122 21.61 W | 47.3932 | -122.3602 | 31 | 5 | 2 | 101.249 | 100.381 | 9.8325 |  | 2 |  | 29.648 |  | 2 |  | 22.8046 |  | 5.9937 |  | 5.9937 | 2 |  | 6.5007 |  |  | 6.5007 |  | 2 |  | 8.692 | [10 empty] | 0.0294
222 | RC0080 | Jun 30 2022 | 22:28 | 2022-06-30 | 15:27:38 | 47 23.59 N | 122 21.61 W | 47.3932 | -122.3602 | 31 | 6 | 2 | 81.172 | 80.479 | 9.8993 |  | 2 |  | 29.5715 |  | 2 |  | 22.7341 |  | 6.0855 |  | 6.0855 | 2 |  | 6.592 |  |  | 6.592 |  | 2 |  | 8.701 | [10 empty] | 0.0288
223 | RC0080 | Jun 30 2022 | 22:29 | 2022-06-30 | 15:29:05 | 47 23.59 N | 122 21.61 W | 47.3932 | -122.3602 | 31 | 7 | 2 | 50.672 | 50.244 | 10.2011 |  | 2 |  | 29.2101 |  | 2 |  | 22.4039 |  | 6.5393 |  | 6.5393 | 2 |  | 7.1334 |  |  | 7.1334 |  | 2 |  | 8.737 |  |  |  |  | 22.2462 | 0.38396 | 0.054928 | 1.9316 | 31.3234 | 2 | 0.0695 | 0.20024 |  | 0.20024 | 2 | 0.54388 |  | 0.54388 | 2
224 | RC0080 | Jun 30 2022 | 22:30 | 2022-06-30 | 15:30:18 | 47 23.59 N | 122 21.61 W | 47.3932 | -122.3602 | 31 | 8 | 2 | 30.22 | 29.966 | 10.6833 |  | 2 |  | 28.9057 |  | 2 |  | 22.0881 |  | 6.9747 |  | 6.9747 | 2 |  | 7.4871 |  |  | 7.4871 |  | 2 |  | 8.782 | [10 empty] | 0.2423 | 0.51689 |  | 0.51689 | 2 | 0.69523 |  | 0.69523 | 2
225 | RC0080 | Jun 30 2022 | 22:31 | 2022-06-30 | 15:31:24 | 47 23.59 N | 122 21.61 W | 47.3932 | -122.3602 | 31 | 9 | 2 | 20.594 | 20.421 | 11.233 |  | 2 |  | 28.6589 |  | 2 |  | 21.8039 |  | 7.487 |  | 7.487 | 2 |  | 8.0766 |  |  | 8.0766 |  | 2 |  | 8.849 | [10 empty] | 3.8281 | 3.3994 |  | 3.3994 | 2 | 1.8422 |  | 1.8422 | 2
226 | RC0080 | Jun 30 2022 | 22:32 | 2022-06-30 | 15:32:22 | 47 23.59 N | 122 21.61 W | 47.3932 | -122.3602 | 31 | 10 | 2 | 10.319 | 10.233 | 12.9628 |  | 2 |  | 28.0745 |  | 2 |  | 21.0419 |  | 11.4625 |  | 11.4625 | 2 |  | 11.8704 |  |  | 11.8704 |  | 2 |  | 9.219 |  |  |  |  | 3.7713 | 0.38011 | 0.18329 | 0.74954 | 12.6034 | 2 | 8.4163 | 15.8327 |  | 15.8327 | 2 | 2.8873 |  | 2.8873 | 2
227 | RC0080 | Jun 30 2022 | 22:33 | 2022-06-30 | 15:33:14 | 47 23.59 N | 122 21.61 W | 47.3932 | -122.3602 | 31 | 11 | 2 | 5.71 | 5.662 | 13.4009 |  | 2 |  | 27.9367 |  | 2 |  | 20.8526 |  | 12.0601 |  | 12.0601 | 2 |  | 13.0127 |  |  | 13.0127 |  | 2 |  | 9.282 | [10 empty] | 8.3792 | 14.1563 |  | 14.1563 | 2 | 3.3937 |  | 3.3937 | 2
228 | RC0080 | Jun 30 2022 | 22:34 | 2022-06-30 | 15:34:00 | 47 23.59 N | 122 21.61 W | 47.3932 | -122.3602 | 31 | 12 | 2 | 2.928 | 2.904 | 13.5579 |  | 2 |  | 27.8885 |  | 2 |  | 20.7852 |  | 12.0201 |  | 12.0201 | 2 |  | 12.5812 |  |  | 12.5812 |  | 2 |  | 9.295 |  |  |  |  | 2.0291 | 0.23544 | 0.11249 | 0.56997 | 9.8211 | 2 | 5.3807 | 15.3204 |  | 15.3204 | 2 | 3.2123 |  | 3.2123 | 2
229 | RC0080 | Jun 30 2022 | 23:32 | 2022-06-30 | 16:31:38 | 47 19.25 N | 122 30.20 W | 47.3208 | -122.5033 | 33 | 1 | 2 | 124.086 | 123.016 | 9.5928 |  | 2 |  | 29.7493 |  | 2 |  | 22.9216 |  | 5.8706 |  | 5.8706 | 2 |  | 6.4789 |  |  | 6.4789 |  | 2 |  | 8.651 |  |  |  |  | 24.9473 | 0.075557 | -0.0048271 | 2.1342 | 36.2376 | 2 | 0.03
230 | RC0080 | Jun 30 2022 | 23:32 | 2022-06-30 | 16:31:47 | 47 19.25 N | 122 30.20 W | 47.3208 | -122.5033 | 33 | 2 | 2 | 124.151 | 123.08 | 9.5939 |  | 2 |  | 29.7493 |  | 2 |  | 22.9213 |  | 5.8721 |  | 5.8721 | 2 |  | 6.4378 |  |  | 6.4378 |  | 2 |  | 8.652 | [10 empty] | 0.0408
231 | RC0080 | Jun 30 2022 | 23:33 | 2022-06-30 | 16:33:12 | 47 19.25 N | 122 30.20 W | 47.3208 | -122.5033 | 33 | 3 | 2 | 101.41 | 100.541 | 9.6265 |  | 2 |  | 29.7044 |  | 2 |  | 22.8809 |  | 5.9721 |  | 5.9721 | 2 |  | 6.5445 |  |  | 6.5445 |  | 2 |  | 8.663 | [10 empty] | 0.0127
232 | RC0080 | Jun 30 2022 | 23:34 | 2022-06-30 | 16:34:30 | 47 19.25 N | 122 30.20 W | 47.3208 | -122.5033 | 33 | 4 | 2 | 75.906 | 75.26 | 9.7587 |  | 2 |  | 29.6478 |  | 2 |  | 22.8157 |  | 6.0539 |  | 6.0539 | 2 |  | 6.6761 |  |  | 6.6761 |  | 2 |  | 8.683 |  |  |  |  | 24.0778 | 0.12943 | -0.0042089 | 2.0448 | 33.1693 | 2 | -0.0005
233 | RC0080 | Jun 30 2022 | 23:36 | 2022-06-30 | 16:35:38 | 47 19.25 N | 122 30.20 W | 47.3208 | -122.5033 | 33 | 5 | 2 | 50.9 | 50.47 | 10.1424 |  | 2 |  | 29.2323 |  | 2 |  | 22.4306 |  | 6.5867 |  | 6.5867 | 2 |  | 7.2667 |  |  | 7.2667 |  | 2 |  | 8.728 | [10 empty] | 0.085
234 | RC0080 | Jun 30 2022 | 23:36 | 2022-06-30 | 16:35:44 | 47 19.25 N | 122 30.20 W | 47.3208 | -122.5033 | 33 | 6 | 2 | 50.883 | 50.454 | 10.122 |  | 2 |  | 29.2468 |  | 2 |  | 22.4452 |  | 6.5583 |  | 6.5583 | 2 | [8 empty] | 8.728 | [10 empty] | 0.0647 | 0.47498 |  | 0.47498 | 2 | 0.68566 |  | 0.68566 | 2
235 | RC0080 | Jun 30 2022 | 23:37 | 2022-06-30 | 16:36:55 | 47 19.25 N | 122 30.20 W | 47.3208 | -122.5033 | 33 | 7 | 2 | 30.605 | 30.348 | 10.4261 |  | 2 |  | 29.0963 |  | 2 |  | 22.2786 |  | 6.8149 |  | 6.8149 | 2 |  | 7.4642 |  |  | 7.4642 |  | 2 |  | 8.756 | [10 empty] | 0.689 | 1.3691 |  | 1.3691 | 2 | 0.55909 |  | 0.55909 | 2
236 | RC0080 | Jun 30 2022 | 23:38 | 2022-06-30 | 16:38:00 | 47 19.25 N | 122 30.20 W | 47.3208 | -122.5033 | 33 | 8 | 2 | 21.008 | 20.832 | 10.8175 |  | 2 |  | 28.9549 |  | 2 |  | 22.1039 |  | 7.1111 |  | 7.1111 | 2 |  | 7.7335 |  |  | 7.7335 |  | 2 |  | 8.799 |  |  |  |  | 19.2109 | 0.53119 | 0.39095 | 1.7706 | 30.388 | 2 | 1.7278 | 2.4075 |  | 2.4075 | 2 | 0.97613 |  | 0.97613 | 2
237 | RC0080 | Jun 30 2022 | 23:39 | 2022-06-30 | 16:38:53 | 47 19.25 N | 122 30.20 W | 47.3208 | -122.5033 | 33 | 9 | 2 | 10.309 | 10.223 | 11.4587 |  | 2 |  | 28.607 |  | 2 |  | 21.7247 |  | 7.9072 |  | 7.9072 | 2 |  | 8.6814 |  |  | 8.6814 |  | 2 |  | 8.89 | [10 empty] | 4.2163 | 7.8698 |  | 7.8698 | 2 | 1.3498 |  | 1.3498 | 2
238 | RC0080 | Jun 30 2022 | 23:40 | 2022-06-30 | 16:39:44 | 47 19.25 N | 122 30.20 W | 47.3208 | -122.5033 | 33 | 10 | 2 | 5.446 | 5.401 | 13.2659 |  | 2 |  | 27.5662 |  | 2 |  | 20.5923 |  | 12.1316 |  | 12.1316 | 2 |  | 12.295 |  |  | 12.295 |  | 2 |  | 9.286 | [10 empty] | 12.3281 | 25.5651 |  |  | 4 | -15.3627 |  |  | 4
239 | RC0080 | Jun 30 2022 | 23:40 | 2022-06-30 | 16:40:29 | 47 19.25 N | 122 30.20 W | 47.3208 | -122.5033 | 33 | 11 | 2 | 2.811 | 2.788 | 13.4083 |  | 2 |  | 27.4066 |  | 2 |  | 20.442 |  | 12.3004 |  | 12.3004 | 2 |  | 13.3813 |  |  | 13.3813 |  | 2 |  | 9.306 |  |  |  |  | 0.80128 | 0.16889 | 0.052828 | 0.49686 | 13.2048 | 2 | 11.5668 | 11.1496 |  |  | 4 | -4.4073 |  |  | 4
240 | RC0080 | Jun 30 2022 | 23:41 | 2022-06-30 | 16:40:33 | 47 19.25 N | 122 30.20 W | 47.3208 | -122.5033 | 33 | 12 | 2 | 2.822 | 2.798 | 13.4053 |  | 2 |  | 27.4211 |  | 2 |  | 20.4538 |  | 12.2936 |  | 12.2936 | 2 | [8 empty] | 9.308 | [10 empty] | 11.7456
241 | RC0080 | Jul 01 2022 | 15:06 | 2022-07-01 | 08:05:30 | 47 10.90 N | 122 38.00 W | 47.1817 | -122.6333 | 35 | 1 | 2 | 160.364 | 158.968 | 10.9541 |  | 2 |  | 29.0162 |  | 2 |  | 22.1313 |  | 6.9476 |  | 6.9476 | 2 |  | 7.6497 |  |  | 7.6497 |  | 2 |  | 8.761 |  |  |  |  | 18.9942 | 0.5678 | 1.0268 | 1.8505 | 32.7786 | 2 | 1.2386
242 | RC0080 | Jul 01 2022 | 15:07 | 2022-07-01 | 08:07:19 | 47 10.90 N | 122 38.00 W | 47.1817 | -122.6333 | 35 | 2 | 2 | 121.255 | 120.211 | 11.0246 |  | 2 |  | 28.9862 |  | 2 |  | 22.0954 |  | 7.0256 |  | 7.0256 | 2 |  | 7.7788 |  |  | 7.7788 |  | 2 |  | 8.775 | [10 empty] | 1.2888
243 | RC0080 | Jul 01 2022 | 15:08 | 2022-07-01 | 08:08:28 | 47 10.90 N | 122 38.00 W | 47.1817 | -122.6333 | 35 | 3 | 2 | 101.634 | 100.764 | 11.2001 |  | 2 |  | 28.9159 |  | 2 |  | 22.0106 |  | 7.1724 |  | 7.1724 | 2 |  | 7.8261 |  |  | 7.8261 |  | 2 |  | 8.792 | [10 empty] | 1.2159
244 | RC0080 | Jul 01 2022 | 15:10 | 2022-07-01 | 08:09:49 | 47 10.90 N | 122 38.00 W | 47.1817 | -122.6333 | 35 | 4 | 2 | 76.591 | 75.94 | 11.2183 |  | 2 |  | 28.902 |  | 2 |  | 21.9963 |  | 7.1931 |  | 7.1931 | 2 |  | 8.9094 |  |  | 8.9094 |  | 2 |  | 8.793 |  |  |  |  | 17.8464 | 0.64459 | 1.0414 | 1.7988 | 32.3034 | 2 | 1.375
245 | RC0080 | Jul 01 2022 | 15:11 | 2022-07-01 | 08:11:09 | 47 10.90 N | 122 38.00 W | 47.1817 | -122.6333 | 35 | 5 | 2 | 50.975 | 50.544 | 11.328 |  | 2 |  | 28.851 |  | 2 |  | 21.9374 |  | 7.2403 |  | 7.2403 | 2 |  | 7.9573 |  |  | 7.9573 |  | 2 |  | 8.801 | [10 empty] | 1.0717 | 6.7559 |  | 6.7559 | 3 | 2.2892 |  | 2.2892 | 3
246 | RC0080 | Jul 01 2022 | 15:12 | 2022-07-01 | 08:12:24 | 47 10.90 N | 122 38.00 W | 47.1817 | -122.6333 | 35 | 6 | 2 | 31.091 | 30.83 | 11.4722 |  | 2 |  | 28.7873 |  | 2 |  | 21.8627 |  | 7.3378 |  | 7.3378 | 2 |  | 8.093 |  |  | 8.093 |  | 2 |  | 8.813 | [10 empty] | 1.1531 | 2.6457 |  | 2.6457 | 2 | 0.92065 |  | 0.92065 | 2
247 | RC0080 | Jul 01 2022 | 15:13 | 2022-07-01 | 08:13:20 | 47 10.90 N | 122 38.00 W | 47.1817 | -122.6333 | 35 | 7 | 2 | 20.879 | 20.705 | 11.5007 |  | 2 |  | 28.7613 |  | 2 |  | 21.8374 |  | 7.3427 |  | 7.3427 | 2 |  | 8.0739 |  |  | 8.0739 |  | 2 |  | 8.814 |  |  |  |  | 16.5472 | 0.81994 | 1.5726 | 1.7631 | 33.1476 | 2 | 0.9085 | 2.3622 |  | 2.3622 | 2 | 0.61325 |  | 0.61325 | 2
248 | RC0080 | Jul 01 2022 | 15:14 | 2022-07-01 | 08:14:16 | 47 10.90 N | 122 38.00 W | 47.1817 | -122.6333 | 35 | 8 | 2 | 10.872 | 10.781 | 11.6969 |  | 2 |  | 28.6718 |  | 2 |  | 21.7335 |  | 7.4292 |  | 7.4292 | 2 |  | 8.147 |  |  | 8.147 |  | 2 |  | 8.823 | [10 empty] | 1.4156 | 2.4147 |  | 2.4147 | 2 | 0.80343 |  | 0.80343 | 2
249 | RC0080 | Jul 01 2022 | 15:15 | 2022-07-01 | 08:15:14 | 47 10.90 N | 122 38.00 W | 47.1817 | -122.6333 | 35 | 9 | 2 | 5.486 | 5.44 | 11.7767 |  | 2 |  | 28.6353 |  | 2 |  | 21.6911 |  | 7.5163 |  | 7.5163 | 2 |  | 8.2762 |  |  | 8.2762 |  | 2 |  | 8.832 | [10 empty] | 1.2769 | 2.4357 |  | 2.4357 | 2 | 0.74023 |  | 0.74023 | 2
250 | RC0080 | Jul 01 2022 | 15:16 | 2022-07-01 | 08:15:55 | 47 10.90 N | 122 38.00 W | 47.1817 | -122.6333 | 35 | 10 | 2 | 2.974 | 2.95 | 11.8845 |  | 2 |  | 28.5761 |  | 2 |  | 21.6262 |  | 7.6384 |  | 7.6384 | 2 |  | 8.392 |  |  | 8.392 |  | 2 |  | 8.85 |  |  |  |  | 15.6705 | 0.91237 | 1.3392 | 1.7387 | 34.4502 | 2 | 1.1878 | 2.9291 |  | 2.9291 | 2 | 0.82711 |  | 0.82711 | 2
251 | RC0080 | Jul 01 2022 | 16:22 | 2022-07-01 | 09:21:55 | 47 10.06 N | 122 47.08 W | 47.1677 | -122.7847 | 36 | 1 | 2 | 89.447 | 88.684 | 11.3644 |  | 2 |  | 28.7649 |  | 2 |  | 21.8651 |  | 7.0605 |  | 7.0605 | 2 |  | 7.7456 |  |  | 7.7456 |  | 2 |  | 8.787 |  |  |  |  | 17.1607 | 0.90744 | 2.1047 | 1.8588 | 34.3602 | 2 | 0.5754
252 | RC0080 | Jul 01 2022 | 16:22 | 2022-07-01 | 09:22:06 | 47 10.06 N | 122 47.08 W | 47.1677 | -122.7847 | 36 | 2 | 2 | 89.435 | 88.672 | 11.3648 |  | 2 |  | 28.7652 |  | 2 |  | 21.8653 |  | 7.0498 |  | 7.0498 | 2 | [8 empty] | 8.787 | [10 empty] | 0.6574
253 | RC0080 | Jul 01 2022 | 16:23 | 2022-07-01 | 09:23:06 | 47 10.06 N | 122 47.08 W | 47.1677 | -122.7847 | 36 | 3 | 2 | 81.439 | 80.746 | 11.3783 |  | 2 |  | 28.7618 |  | 2 |  | 21.8601 |  | 7.076 |  | 7.076 | 2 |  | 7.7503 |  |  | 7.7503 |  | 2 |  | 8.787 | [10 empty] | 0.5898
254 | RC0080 | Jul 01 2022 | 16:25 | 2022-07-01 | 09:24:31 | 47 10.06 N | 122 47.08 W | 47.1677 | -122.7847 | 36 | 4 | 2 | 50.955 | 50.525 | 11.4701 |  | 2 |  | 28.7526 |  | 2 |  | 21.8365 |  | 7.2073 |  | 7.2073 | 2 |  | 7.947 |  |  | 7.947 |  | 2 |  | 8.805 |  |  |  |  | 16.8559 | 0.87225 | 1.8295 | 1.8161 | 33.9053 | 2 | 0.7578 | 1.7113 |  | 1.7113 | 2 | 0.72605 |  | 0.72605 | 2
255 | RC0080 | Jul 01 2022 | 16:25 | 2022-07-01 | 09:24:40 | 47 10.06 N | 122 47.08 W | 47.1677 | -122.7847 | 36 | 5 | 2 | 50.953 | 50.523 | 11.47 |  | 2 |  | 28.7525 |  | 2 |  | 21.8364 |  | 7.2085 |  | 7.2085 | 2 | [8 empty] | 8.805 | [10 empty] | 0.8027
256 | RC0080 | Jul 01 2022 | 16:26 | 2022-07-01 | 09:25:56 | 47 10.06 N | 122 47.08 W | 47.1677 | -122.7847 | 36 | 6 | 2 | 30.803 | 30.544 | 11.6575 |  | 2 |  | 28.7059 |  | 2 |  | 21.7673 |  | 7.2932 |  | 7.2932 | 2 |  | 8.0459 |  |  | 8.0459 |  | 2 |  | 8.813 | [10 empty] | 1.7464 | 1.6903 |  | 1.6903 | 2 | 0.70485 |  | 0.70485 | 2
257 | RC0080 | Jul 01 2022 | 16:27 | 2022-07-01 | 09:26:59 | 47 10.06 N | 122 47.08 W | 47.1677 | -122.7847 | 36 | 7 | 2 | 20.804 | 20.63 | 11.7021 |  | 2 |  | 28.6872 |  | 2 |  | 21.7447 |  | 7.3018 |  | 7.3018 | 2 |  | 8.0205 |  |  | 8.0205 |  | 2 |  | 8.817 |  |  |  |  | 16.0185 | 0.90824 | 2.1045 | 1.8146 | 34.0652 | 2 | 0.8122
258 | RC0080 | Jul 01 2022 | 16:28 | 2022-07-01 | 09:27:53 | 47 10.06 N | 122 47.08 W | 47.1677 | -122.7847 | 36 | 8 | 2 | 10.655 | 10.566 | 12.4072 |  | 2 |  | 28.5517 |  | 2 |  | 21.5135 |  | 7.7022 |  | 7.7022 | 2 |  | 8.4311 |  |  | 8.4311 |  | 2 |  | 8.864 | [10 empty] | 1.5574 | 1.5643 |  | 1.5643 | 2 | 0.71477 |  | 0.71477 | 2
259 | RC0080 | Jul 01 2022 | 16:29 | 2022-07-01 | 09:28:45 | 47 10.06 N | 122 47.08 W | 47.1677 | -122.7847 | 36 | 9 | 2 | 5.93 | 5.88 | 12.4831 |  | 2 |  | 28.5186 |  | 2 |  | 21.4739 |  | 7.719 |  | 7.719 | 2 |  | 8.5573 |  |  | 8.5573 |  | 2 |  | 8.893 | [10 empty] | 1.7099 | 2.2992 |  | 2.2992 | 2 | 0.88727 |  | 0.88727 | 2
260 | RC0080 | Jul 01 2022 | 16:29 | 2022-07-01 | 09:29:29 | 47 10.06 N | 122 47.08 W | 47.1677 | -122.7847 | 36 | 10 | 2 | 3.171 | 3.144 | 13.2255 |  | 2 |  | 28.4573 |  | 2 |  | 21.2879 |  | 8.269 |  | 8.269 | 2 |  | 8.7437 |  |  | 8.7437 |  | 2 |  | 8.948 | [10 empty] | 1.7099 | 2.5722 |  | 2.5722 | 2 | 0.89918 |  | 0.89918 | 2
261 | RC0080 | Jul 01 2022 | 16:30 | 2022-07-01 | 09:29:36 | 47 10.06 N | 122 47.08 W | 47.1677 | -122.7847 | 36 | 11 | 2 | 3.169 | 3.143 | 13.2769 |  | 2 |  | 28.4531 |  | 2 |  | 21.2748 |  | 8.3525 |  | 8.3525 | 2 | [8 empty] | 8.953 |  |  |  |  | 12.5803 | 0.86668 | 1.6781 | 1.6278 | 35.704 | 2 | 1.9461
262 | RC0080 | Jul 01 2022 | 18:07 | 2022-07-01 | 11:07:28 | 47 16.58 N | 122 42.47 W | 47.2763 | -122.7078 | 38 | 1 | 2 | 86.293 | 85.556 | 10.9491 |  | 2 |  | 28.8563 |  | 2 |  | 22.0065 |  | 6.727 |  | 6.727 | 2 |  | 7.4436 | 7.4023 |  | 7.423 |  | 6 |  | 8.747 | 28.919 |  | 2 |  | 18.0004 | 0.83124 | 2.7867 | 1.9898 | 33.81 | 2 | 0.4079
263 | RC0080 | Jul 01 2022 | 18:08 | 2022-07-01 | 11:07:35 | 47 16.58 N | 122 42.47 W | 47.2763 | -122.7078 | 38 | 2 | 2 | 86.284 | 85.548 | 10.9507 |  | 2 |  | 28.8549 |  | 2 |  | 22.0052 |  | 6.7367 |  | 6.7367 | 2 | [8 empty] | 8.747 | [10 empty] | 0.3451
264 | RC0080 | Jul 01 2022 | 18:09 | 2022-07-01 | 11:08:31 | 47 16.58 N | 122 42.47 W | 47.2763 | -122.7078 | 38 | 3 | 2 | 81.287 | 80.594 | 10.9497 |  | 2 |  | 28.8569 |  | 2 |  | 22.0068 |  | 6.7293 |  | 6.7293 | 2 |  | 7.371 | 7.4257 |  | 7.3984 |  | 6 |  | 8.747 | [10 empty] | 0.3146
265 | RC0080 | Jul 01 2022 | 18:10 | 2022-07-01 | 11:09:56 | 47 16.58 N | 122 42.47 W | 47.2763 | -122.7078 | 38 | 4 | 2 | 51.065 | 50.634 | 11.0823 |  | 2 |  | 28.8139 |  | 2 |  | 21.9504 |  | 6.986 |  | 6.986 | 2 |  | 7.6434 | 7.6456 |  | 7.6445 |  | 6 |  | 8.774 | 28.8888 |  | 2 |  | 17.2512 | 0.86944 | 2.6406 | 1.8766 | 32.4303 | 2 | 0.3284 | 0.82423 | 0.71713 | 0.77068 | 6 | 1.1694 | 0.82727 | 0.99836 | 6
266 | RC0080 | Jul 01 2022 | 18:10 | 2022-07-01 | 11:10:03 | 47 16.58 N | 122 42.47 W | 47.2763 | -122.7078 | 38 | 5 | 2 | 51.062 | 50.631 | 11.0924 |  | 2 |  | 28.8118 |  | 2 |  | 21.9471 |  | 7.0004 |  | 7.0004 | 2 | [8 empty] | 8.774 | [10 empty] | 0.2752
267 | RC0080 | Jul 01 2022 | 18:11 | 2022-07-01 | 11:11:15 | 47 16.58 N | 122 42.47 W | 47.2763 | -122.7078 | 38 | 6 | 2 | 30.714 | 30.456 | 11.2945 |  | 2 |  | 28.7861 |  | 2 |  | 21.8923 |  | 7.2314 |  | 7.2314 | 2 |  | 7.9879 | 7.9219 |  | 7.9549 |  | 6 |  | 8.806 | [10 empty] | 0.5538 | 0.89408 | 1.1036 | 0.99885 | 6 | 0.76731 | 0.86664 | 0.81698 | 6
268 | RC0080 | Jul 01 2022 | 18:12 | 2022-07-01 | 11:12:05 | 47 16.58 N | 122 42.47 W | 47.2763 | -122.7078 | 38 | 7 | 2 | 20.456 | 20.284 | 11.5076 |  | 2 |  | 28.7576 |  | 2 |  | 21.8333 |  | 7.4725 |  | 7.4725 | 2 |  | 8.2014 | 8.2359 |  | 8.2187 |  | 6 |  | 8.833 | 28.8286 |  | 2 |  | 15.0279 | 0.85353 | 2.2138 | 1.7251 | 30.2329 | 2 | 0.4504 | 0.94065 | 1.0571 | 0.99885 | 6 | 0.68331 | 0.74005 | 0.71168 | 6
269 | RC0080 | Jul 01 2022 | 18:13 | 2022-07-01 | 11:13:01 | 47 16.58 N | 122 42.47 W | 47.2763 | -122.7078 | 38 | 8 | 2 | 10.284 | 10.199 | 12.0272 |  | 2 |  | 28.7181 |  | 2 |  | 21.7109 |  | 8.4958 |  | 8.4958 | 2 |  | 9.3913 | 9.3275 |  | 9.3594 |  | 6 |  | 8.938 |  |  |  |  | 10.6495 | 0.64477 | 1.1319 | 1.3823 | 25.7825 | 2 | 8.2662 | 13.8769 | 12.247 | 13.0619 | 6 | 5.4047 | 4.1329 | 4.7688 | 6
270 | RC0080 | Jul 01 2022 | 18:14 | 2022-07-01 | 11:13:55 | 47 16.58 N | 122 42.47 W | 47.2763 | -122.7078 | 38 | 9 | 2 | 5.108 | 5.066 | 12.9679 |  | 2 |  | 28.6866 |  | 2 |  | 21.5138 |  | 11.8928 |  | 11.8928 | 2 |  | 13.0855 | 13.2299 |  | 13.1577 |  | 6 |  | 9.232 | [10 empty] | 3.132 | 7.2178 | 7.5904 | 7.4041 | 6 | 1.6741 | 1.5824 | 1.6283 | 6
271 | RC0080 | Jul 01 2022 | 18:15 | 2022-07-01 | 11:14:41 | 47 16.58 N | 122 42.47 W | 47.2763 | -122.7078 | 38 | 10 | 2 | 3.626 | 3.596 | 15.087 |  | 2 |  | 28.6522 |  | 2 |  | 21.0663 |  | 12.4794 |  | 12.4794 | 2 |  | 13.6537 | 13.7023 |  | 13.678 |  | 6 |  | 9.35 | 28.7185 |  | 2 | [7 empty] | 1.0137 | 3.6834 | 3.432 | 3.5577 | 6 | 0.94508 | 0.74726 | 0.84617 | 6
272 | RC0080 | Jul 01 2022 | 18:15 | 2022-07-01 | 11:14:49 | 47 16.58 N | 122 42.47 W | 47.2763 | -122.7078 | 38 | 11 | 2 | 3.626 | 3.596 | 15.0732 |  | 2 |  | 28.6541 |  | 2 |  | 21.0706 |  | 12.4928 |  | 12.4928 | 2 | [8 empty] | 9.355 |  |  |  |  | 0.38111 | 0.084964 | 0.08745 | 0.40824 | 9.7193 | 2 | 1.1758
Note on X1: Simone R. Alin: Sigma theta, also known as the potential density anomaly. If provided by whoever processed the CTD data, please include here. Or else I will calculate later. Does not need a separate QC flag since calculated from the previous flagged CTD measurements.

## ReadMe
Date | Comment | Editor
2022-11-01 | Creation of spreadsheet | ab
2022-11-01 | Added bottle oxygen data | ab
2022-11-08 | Added bottle chlorophyll data | ab
2022-11-01 | Added bottle nutrient data | ab
2022-11-01 | Added bottle salinity data | ab
2023-02-06 | Fixed bad oxygen point (p15 80 m) and added oxygen flags | ab
Calculated co2sys parameters using the following:
2023-03-06 | added pH scale | ab
2023-06-02 | Updated record numbers | ab
2023-07-20 | added negative sign to longitudes | ab